## RT21 ITEMS
ANNEXURE A: DETAILED TECHNICAL SPECIFICATION
BID NUMBER: RT21-2023
DESCRIPTION: SUPPLY AND DELIVERY OF RADIOGRAPHIC MATERIAL TO THE STATE FOR A PERIOD OF 36 MONTHS
LINE # | ITEM NUMBER | GROUP SERIES | ITEM DISCRIPTION | LOCAL PRODUCATION AND CONTENT % | MEDICAL DEVICE CLASSIFICATION AS PER SAHPRA REQUIREMENTS | PLEASE STATE DEVIATION WITH SPEC WHERE APPLICABLE
1 | RT21-01-001 | Not applicable | Radiation Protective aprons of 0.25mmPb equivalent: Double sided: Sizes: Small (metric measurements to be specified by tenderer), length of the sizes to be specified, different colours to be specified, covering to be waterproof, stain resistant and easy to clean. State your covering material, state type of fasterners used, state if you use shoulders pads, per apron. Lead (Pb) equivalent must be clearly labelled on the outside of each apron. Bidders to qoute separately for diffent design. |  | Classified as medical device
2 | RT21-01-002 | Not applicable | Radiation Protective aprons of 0.25mmPb equivalent: Double sided: Sizes: Medium (metric measurements to be specified by tenderer), length of the sizes to be specified, different colours to be specified, covering to be waterproof, stain resitant and easy to clean. State your covering material. State type of fasterners used, state if you use shoulders pads, per apron. Lead (Pb) equivalent must be clearly labelled on the outside of each apron.Bidders to qoute separately for diffent design. |  | Classified as medical device
3 | RT21-01-003 | Not applicable | Radiation Protective aprons of 0.25mmPb equivalent: Double sided: Sizes: Large (metric measurements to be specified by tenderer), length of the sizes to be specified, different colours to be specified, covering to be waterproof, stain resitant and easy to clean.State your covering material, state type of fasterners used, state if you use shoulders pads, per apron. Lead (Pb) equivalent must be clearly labelled on the outside of each apron.Bidders to qoute separately for diffent design. |  | Classified as medical device
4 | RT21-01-004 | Not applicable | Radiation Protective aprons of 0.25mmPb equivalent: Double sided: Sizes: X- Large (metric measurements to be specified by tenderer), length of the sizes to be specified, different colours to be specified, covering to be waterproof, stain resitant and easy to clean.State your covering material, state type of fasterners used, state if you use shoulders pads, per apron. Lead (Pb) equivalent must be clearly labelled on the outside of each apron.Bidders to qoute separately for diffent design. |  | Classified as medical device
5 | RT21-01-005 | Not applicable | Radiation Protective aprons of 0.25mmPb equivalent: Double sided: Sizes: XX- Large (metric measurements to be specified by tenderer), length of the sizes to be specified, different colours to be specified, covering to be waterproof, stain resitant and easy to clean.State your covering material, state type of fasterners used, state if you use shoulders pads, per apron. Lead (Pb) equivalent must be clearly labelled on the outside of each apron.Bidders to qoute separately for diffent design. |  | Classified as medical device
6 | RT21-01-006 | Not applicable | Radiation Protective aprons of 0.25mmPb equivalent: Double sided: Sizes: XXX- Large (metric measurements to be specified by tenderer), length of the sizes to be specified, different colours to be specified, covering to be waterproof, stain resitant and easy to clean.State your covering material, state type of fasterners used, state if you use shoulders pads, per apron. Lead (Pb) equivalent must be clearly labelled on the outside of each apron.Bidders to qoute separately for diffent design. |  | Classified as medical device
7 | RT21-01-007 | Not applicable | Radiation Protective aprons of 0.35mmPb equivalent: Double sided: Sizes: Small (metric measurements to be specified by tenderer), length of the sizes to be specified, different colours to be specified, covering to be waterproof, stain resitant and easy to clean. State your covering material, state type of fasterners used, state if you use shoulders pads, per apron. Lead (Pb) equivalent must be clearly labelled on the outside of each apron.Bidders to qoute separately for diffent design. |  | Classified as medical device
8 | RT21-01-008 | Not applicable | Radiation Protective aprons of 0.35mmPb equivalent: Double sided: Sizes: Medium (metric measurements to be specified by tenderer), length of the sizes to be specified, different colours to be specified, covering to be waterproof, stain resitant and easy to clean. State your covering material, state type of fasterners used, state if you use shoulders pads, per apron. Lead (Pb) equivalent must be clearly labelled on the outside of each apron.Bidders to qoute separately for diffent design. |  | Classified as medical device
9 | RT21-01-009 | Not applicable | Radiation Protective aprons of 0.35mmPb equivalent: Double sided: Sizes: Large (metric measurements to be specified by tenderer), length of the sizes to be specified, different colours to be specified, covering to be waterproof, stain resitant and easy to clean.State your covering material, state type of fasterners used, state if you use shoulders pads, per apron. Lead (Pb) equivalent must be clearly labelled on the outside of each apron.Bidders to qoute separately for diffent design. |  | Classified as medical device
10 | RT21-01-010 | Not applicable | Radiation Protective aprons of 0.35mmPb equivalent: Double sided: Sizes: X-Large (metric measurements to be specified by tenderer), length of the sizes to be specified, different colours to be specified, covering to be waterproof, stain resitant and easy to clean.State your covering material, state type of fasterners used, state if you use shoulders pads, per apron. Lead (Pb) equivalent must be clearly labelled on the outside of each apron.Bidders to qoute separately for diffent design. |  | Classified as medical device
11 | RT21-01-011 | Not applicable | Radiation Protective aprons of 0.35mmPb equivalent: Double sided: Sizes: XX-Large (metric measurements to be specified by tenderer), length of the sizes to be specified, different colours to be specified, covering to be waterproof, stain resitant and easy to clean. State your covering material, state type of fasterners used, state if you use shoulders pads, per apron. Lead (Pb) equivalent must be clearly labelled on the outside of each apron.Bidders to qoute separately for diffent design. |  | Classified as medical device
12 | RT21-01-012 | Not applicable | Radiation Protective aprons of 0.25mm Pb equivalent: Wrap around jacket, Sizes: Small (metric measurements to be specified by tenderer), length of the sizes to be specified, different colours to be specified, covering to be waterproof, stain resistant and easy to clean, state your covering material, state type of fasteners used, state if you use shoulder pads, per apron. Must be clearly labelled on the outside of each apron.Bidders to qoute separately for diffent design. |  | Classified as medical device
13 | RT21-01-013 | Not applicable | Radiation Protective aprons of 0.25mm Pb equivalent: Wrap around jacket, Sizes: Medium (metric measurements to be specified by tenderer), length of the sizes to be specified, different colours to be specified, covering to be waterproof, stain resistant and easy to clean, state your covering material, state type of fasteners used, state if you use shoulder pads, per apron.Must be clearly labelled on the outside of each apron.Bidders to qoute separately for diffent design. |  | Classified as medical device
14 | RT21-01-014 | Not applicable | Radiation Protective aprons of 0.25mm Pb equivalent: Wrap around jacket, Sizes: Large (metric measurements to be specified by tenderer), length of the sizes to be specified, different colours to be specified, covering to be waterproof, stain resistant and easy to clean, state your covering material, state type of fasteners used, state if you use shoulder pads, per apron.Must be clearly labelled on the outside of each apron.Bidders to qoute separately for diffent design. |  | Classified as medical device
15 | RT21-01-015 | Not applicable | Radiation Protective aprons of 0.25mm Pb equivalent: Wrap around jacket, Sizes: X-Large (metric measurements to be specified by tenderer), length of the sizes to be specified, different colours to be specified, covering to be waterproof, stain resistant and easy to clean, state your covering material, state type of fasteners used, state if you use shoulder pads, per apron.Must be clearly labelled on the outside of each apron.Bidders to qoute separately for diffent design. |  | Classified as medical device
16 | RT21-01-016 | Not applicable | Radiation Protective aprons of 0.25mm Pb equivalent: Wrap around jacket, Sizes: XX-Large (metric measurements to be specified by tenderer), length of the sizes to be specified, different colours to be specified, covering to be waterproof, stain resistant and easy to clean, state your covering material, state type of fasteners used, state if you use shoulder pads, per apron.Must be clearly labelled on the outside of each apron.Bidders to qoute separately for diffent design. |  | Classified as medical device
17 | RT21-01-017 | Not applicable | Radiation Protective aprons of 0.35mm Pb equivalent: Wrap around jacket, Sizes: Small (metric measurements to be specified by tenderer), length of the sizes to be specified, different colours to be specified, covering to be waterproof, stain resistant and easy to clean, state your covering material, state type of fasteners used, state if you use shoulder pads, per apron.Must be clearly labelled on the outside of each apron. Page Bidders to qoute separately for diffent design. |  | Classified as medical device
18 | RT21-01-018 | Not applicable | Radiation Protective aprons of 0.35mm Pb equivalent: Wrap around jacket, Sizes: Medium (metric measurements to be specified by tenderer), length of the sizes to be specified, different colours to be specified, covering to be waterproof, stain resistant and easy to clean, state your covering material, state type of fasteners used, state if you use shoulder pads, per apron.Must be clearly labelled on the outside of each apron.Bidders to qoute separately for diffent design. |  | Classified as medical device
19 | RT21-01-019 | Not applicable | Radiation Protective aprons of 0.35mm Pb equivalent: Wrap around jacket, Sizes: Large (metric measurements to be specified by tenderer), length of the sizes to be specified, different colours to be specified, covering to be waterproof, stain resistant and easy to clean, state your covering material, state type of fasteners used, state if you use shoulder pads, per apron.Must be clearly labelled on the outside of each apron.Bidders to qoute separately for diffent design. |  | Classified as medical device
20 | RT21-01-020 | Not applicable | Radiation Protective aprons of 0.35mm Pb equivalent: Wrap around jacket, Sizes: X-Large (metric measurements to be specified by tenderer), length of the sizes to be specified, different colours to be specified, covering to be waterproof, stain resistant and easy to clean, state your covering material, state type of fasteners used, state if you use shoulder pads, per apron.Must be clearly labelled on the outside of each apron.Bidders to qoute separately for diffent design. |  | Classified as medical device
21 | RT21-01-021 | Not applicable | Radiation Protective aprons of 0.35mm Pb equivalent: Wrap around jacket, Sizes: XX-Large (metric measurements to be specified by tenderer), length of the sizes to be specified, different colours to be specified, covering to be waterproof, stain resistant and easy to clean, state your covering material, state type of fasteners used, state if you use shoulder pads, per apron.Must be clearly labelled on the outside of each apron.Bidders to qoute separately for diffent design. |  | Classified as medical device
22 | RT21-01-022 | Not applicable | Lead free Radiation Protective aprons of 0.35mm Pb equivalent: Wrap around jacket, Sizes: Small (metric measurements to be specified by tenderer), length of the sizes to be specified, different colours to be specified, covering to be waterproof, stain resistant and easy to clean, state your covering material, state type of fasteners used, state if you use shoulder pads, per apron.Must be clearly labelled on the outside of each apron. Bidders to qoute separately for diffent design. |  | Classified as medical device
23 | RT21-01-023 | Not applicable | Lead free Radiation Protective aprons of 0.35mm Pb equivalent: Wrap around jacket, Sizes: Medium (metric measurements to be specified by tenderer), length of the sizes to be specified, different colours to be specified, covering to be waterproof, stain resistant and easy to clean, state your covering material, state type of fasteners used, state if you use shoulder pads, per apron.Must be clearly labelled on the outside of each apron.Bidders to qoute separately for diffent design. |  | Classified as medical device
24 | RT21-01-024 | Not applicable | Lead free Radiation Protective aprons of 0.35mm Pb equivalent: Wrap around jacket, Sizes: Large (metric measurements to be specified by tenderer), length of the sizes to be specified, different colours to be specified, covering to be waterproof, stain resistant and easy to clean, state your covering material, state type of fasteners used, state if you use shoulder pads, per apron.Must be clearly labelled on the outside of each apron.Bidders to qoute separately for diffent design. |  | Classified as medical device
25 | RT21-01-025 | Not applicable | Lead free Radiation Protective aprons of 0.35mm Pb equivalent: Wrap around jacket, Sizes: X-Large (metric measurements to be specified by tenderer), length of the sizes to be specified, different colours to be specified, covering to be waterproof, stain resistant and easy to clean, state your covering material, state type of fasteners used, state if you use shoulder pads, per apron.Must be clearly labelled on the outside of each apron.Bidders to qoute separately for diffent design. |  | Classified as medical device
26 | RT21-01-026 | Not applicable | Lead free Radiation Protective aprons of 0.35mm Pb equivalent: Wrap around jacket, Sizes: XX-Large (metric measurements to be specified by tenderer), length of the sizes to be specified, different colours to be specified, covering to be waterproof, stain resistant and easy to clean, state your covering material, state type of fasteners used, state if you use shoulder pads, per apron.Must be clearly labelled on the outside of each apron.Bidders to qoute separately for diffent design. |  | Classified as medical device
27 | RT21-01-027 | Not applicable | Lead free Radiation Protective aprons of 0.35mm Pb equivalent: Wrap around jacket, Sizes: XXX-Large (metric measurements to be specified by tenderer), length of the sizes to be specified, different colours to be specified, covering to be waterproof, stain resistant and easy to clean, state your covering material, state type of fasteners used, state if you use shoulder pads, per apron.Must be clearly labelled on the outside of each apron.Bidders to qoute separately for diffent design. |  | Classified as medical device
28 | RT21-01-028 | Not applicable | Radiation Protective aprons of 0.35mm Pb equivalent, set of 3 waist aprons, size: small, length of the sizes to be specified, different colours to be specified, covering to be waterproof, stain resistant and easily to clean. State your covering material. State type of fasteners used, per set.Must be clearly labelled on the outside of each apron.Bidders to qoute separately for diffent design. |  | Classified as medical device
29 | RT21-01-029 | Not applicable | Radiation Protective aprons of 0.35mm Pb equivalent, set of 3 waist aprons, size: medium length of the sizes to be specified, different colours to be specified, covering to be waterproof, stain resistant and easily to clean. State your covering material. State type of fasteners used, per set.Must be clearly labelled on the outside of each apron.Bidders to qoute separately for diffent design. |  | Classified as medical device
30 | RT21-01-030 | Not applicable | Radiation Protective aprons of 0.35mm Pb equivalent, set of 3 waist aprons, size: large, length of the sizes to be specified, different colours to be specified, covering to be waterproof, stain resistant and easily to clean. State your covering material. State type of fasteners used, per set.Must be clearly labelled on the outside of each apron.Bidders to qoute separately for diffent design. |  | Classified as medical device
31 | RT21-01-031 | Not applicable | Radiation Protective aprons of 0.35mm Pb equivalent, set of 3 waist aprons, size: X-large, length of the sizes to be specified, different colours to be specified, covering to be waterproof, stain resistant and easily to clean. State your covering material. State type of fasteners used, per set.Must be clearly labelled on the outside of each apron.Bidders to qoute separately for diffent design. |  | Classified as medical device
32 | RT21-01-032 | Not applicable | Radiation Protective aprons of 0.35mm Pb equivalent, set of 3 waist aprons, size: XX-large, length of the sizes to be specified, different colours to be specified, covering to be waterproof, stain resistant and easily to clean. State your covering material. State type of fasteners used, per set.Must be clearly labelled on the outside of each apron.Bidders to qoute separately for diffent design. |  | Classified as medical device
33 | RT21-01-033 | Not applicable | Radiation Protective aprons of 0.35mm Pb equivalent, set of 3 waist aprons, size: XXX-large length of the sizes to be specified, different colours to be specified, covering to be waterproof, stain resistant and easily to clean. State your covering material. State type of fasteners used, per set.Must be clearly labelled on the outside of each apron.Bidders to qoute separately for diffent design. |  | Classified as medical device
34 | RT21-01-034 | Not applicable | Gonald Shields ( set of three) with radiation protection effect of 0.5mm Pb equivalent , covering to be waterproof, stain resistant and easy to clean. State your covering material, per set |  | Classified as medical device
35 | RT21-01-035 | Not applicable | Radiation Protective screen, mobile height adjustable stand with lead equivalent shields of 0.5mm. Footrest should be stable as not to tip over, per device wheels to be in the range of 15-25cm diameter per device. |  | Classified as medical device
36 | RT21-01-036 | Not applicable | Radiation Protective Thyroid collar: For reducing radiation to the thyroid during general fluoroscopy and special procedures, lightweight, comfortable, of 0.5mm Pb equivalent, shielded area is semi-circular, 10-15cm wide, tape fasteners or Velcro to permit adjustment shield to fit all nect sizes, covered with a easily-cleaned soft vinyl, per collar. Size in centimeters will be specified on order. |  | Classified as medical device
37 | RT21-01-037 | Not applicable | Radiation Protective glasses: Metal frame with minimum 0.5mm Pb equivalent glasses to be supplied with a protective casing. Normal lightweight frame, per glasses and casing. |  | Classified as medical device
38 | RT21-01-038 | Not applicable | Radiation Protective glasses: Metal frame with lead glasses with minimum 0.75mm Pb equivalent to be supplied with a protective casing 180° protection lightweight frame, per glasses and casing |  | Classified as medical device
39 | RT21-01-039 | Not applicable | Radiation Protective gloves: 0.35mm Pb equivalent, Different sizes: 5-6, 7-8, 9-10, separate ordering of Right and Left gloves possible. (per glove). |  | Classified as medical device
40 | RT21-01-040 | Not applicable | Lead open palm mittens: To cover back of hand and wrist, allow unrestricted use of fingers, thumb to be lead shielded, 0.5mm Pb equivalent, separate ordering of R and L mitten possible, per mitten. |  | Classified as medical device
41 | RT21-02-001 | Not applicable | Computed Radiography (CR) Imaging Plate, for use in General Radiography. Photostimulable phosphor plate as a recording medium: Size: 354 x 837 mm . Bidders must quote separately for available brands and sizes to fit the CR Cassettes. |  | Classified as medical device
42 | RT21-02-002 | Not applicable | Computed Radiography (CR) Imaging Plate, for use in General Radiography. Photostimulable phosphor plate as a recording medium: Size: 252 x 580 mm / 240 x 570mm. Bidders must quote separately for available brands and sizes to fit the CR Cassettes |  | Classified as medical device
43 | RT21-02-003 | Not applicable | Computed Radiography (CR) Imaging Plate, for use in General Radiography. Photostimulable phosphor plate as a recording medium: Size: 354 x 1245 mm . Bidders must quote separately for available brands and sizes to fit the CR Cassettes. |  | Classified as medical device
44 | RT21-02-004 | Not applicable | Computed Radiography (CR) Imaging Plate, for use in General Radiography. Photostimulable phosphor plate as a recording medium: Size: 354 x 1017 mm . Bidders must quote separately for available brands and sizes to fit the CR Cassettes. |  | Classified as medical device
45 | RT21-02-005 | Not applicable | Computed Radiography (CR) Imaging Plate, for use in General Radiography. Photostimulable phosphor plate as a recording medium: Size: 150 x 300 mm. Bidders must quote separately for available brands and sizes to fit the CR Cassettes. |  | Classified as medical device
46 | RT21-02-006 | Not applicable | Computed Radiography (CR) Imaging Plate, for use in General Radiography. Photostimulable phosphor plate as a recording medium:Size: 180 x 240 mm. Bidders must quote separately for available brands and sizes to fit the CR Cassettes. |  | Classified as medical device
47 | RT21-02-007 | Not applicable | Computed Radiography (CR) Imaging Plate, for use in General Radiography. Photostimulable phosphor plate as a recording medium: Size: 240 x 300 mm. Bidders must quote separately for available brands and sizes to fit the CR Cassettes. |  | Classified as medical device
48 | RT21-02-008 | Not applicable | Computed Radiography (CR) Imaging Plate, for use in General Radiography. Photostimulable phosphor plate as a recording medium:Size: 350 x 350 mm. Bidders must quote separately for available brands and sizes to fit the CR Cassettes. |  | Classified as medical device
49 | RT21-02-009 | Not applicable | Computed Radiography (CR) Imaging Plate, for use in General Radiography. Photostimulable phosphor plate as a recording medium:Size: 350 x 430 mm. Bidders must quote separately for available brands and sizes to fit the CR Cassettes. |  | Classified as medical device
50 | RT21-02-010 | Not applicable | Computed Radiography (CR) Cassette with Imaging Plate Set, for use in General Radiography. Light weight, heavy duty construction. Photostimulable phosphor plate as a recording medium: Size: 180 x 240 mm/200 X 250 mm. Bidders must quote separately for available brands and sizes for compatible to CR Reader. |  | Classified as medical device
51 | RT21-02-011 | Not applicable | Computed Radiography (CR) Cassette with Imaging Plate Set, for use in General Radiography. Light weight, heavy duty construction. Photostimulable phosphor plate as a recording medium: Size: 240 x 300 mm/250 X 300mm. Bidders must quote separately for available brands and sizes for compatible to CR Reader. |  | Classified as medical device
52 | RT21-02-012 | Not applicable | Computed Radiography (CR) Cassette with Imaging Plate Set, for use in General Radiography. Light weight, heavy duty construction. Photostimulable phosphor plate as a recording medium size: 350 x 350 mm. Bidders must quote separately for available brands and sizes for compatible to CR Reader. |  | Classified as medical device
53 | RT21-02-013 | Not applicable | Computed Radiography (CR) Cassette with Imaging Plate Set, for use in General Radiography. Light weight, heavy duty construction. Photostimulable phosphor plate as a recording medium: Size: 350 x 430 mm.Bidders must quote separately for available brands and sizes for compatible to CR Reader. |  | Classified as medical device
54 | RT21-02-014 | Not applicable | Computed Radiography (CR) Cassette with Imaging Plate Set, for use in General Radiography. Light weight, heavy duty construction. Photostimulable phosphor plate as a recording medium:Size: 240 x 570mm / 252 x 580 mm. Bidders must quote separately for available brands. |  | Classified as medical device
55 | RT21-02-015 | Not applicable | Computed Radiography (CR) Cassette with Imaging Plate Set, for use in General Radiography. Light weight, heavy duty construction. Photostimulable phosphor plate as a recording medium: Size: 354 x 837 mm. Bidders must quote separately for available brands. |  | Classified as medical device
56 | RT21-02-016 | Not applicable | Computed Radiography (CR) Cassette with Imaging Plate Set, for use in General Radiography. Light weight, heavy duty construction. Photostimulable phosphor plate as a recording medium: Size: 354 x 1245 mm. Bidders to quote separately for available brands. |  | Classified as medical device
57 | RT21-02-017 | Not applicable | Computed Radiography (CR) Cassette with Imaging Plate Set, for use in General Radiography. Light weight, heavy duty construction. Photostimulable phosphor plate as a recording medium: Size: 354 x 1017 mm. Bidders must quote separately for available brands. |  | Classified as medical device
58 | RT21-02-018 | Not applicable | Computed Radiography (CR) Cassette with Imaging Plate Set, for use in Mammography. Light weight, heavy duty construction. Photostimulable phosphor plate as a recording medium: Size: 180 x 240 mm/200 x 250mm. Bidders must quote separately for available brand. |  | Classified as medical device
59 | RT21-02-019 | Not applicable | Computed Radiography (CR) Cassette with Imaging Plate Set, for use in Mammography. Light weight, heavy duty construction. Photostimulable phosphor plate as a recording medium: Size: 240 x 300 mm/250 x 300mm. Bidders must quote separately for available brands and sizes compatible to CR Reader. |  | Classified as medical device
60 | RT21-02-020 | Not applicable | Computed Radiography (CR) Cassette for use in General Radiography. Light weight, heavy duty construction. Photostimulable phosphor plate as a recording medium: Size: 180 x 240 mm/200 X 250 mm. Bidders must quote separately for available brands and sizes for compatible to CR Reader. |  | Classified as medical device
61 | RT21-02-021 | Not applicable | Computed Radiography (CR) Cassette for use in General Radiography. Light weight, heavy duty construction. Photostimulable phosphor plate as a recording medium: Size: 240 x 300 mm/250 X 300mm. Bidders must quote separately for available brands and sizes for compatible to CR Reader. |  | Classified as medical device
62 | RT21-02-022 | Not applicable | Computed Radiography (CR) Cassette for use in General Radiography. Light weight, heavy duty construction. Photostimulable phosphor plate as a recording medium size: 350 x 350 mm. Bidders must quote separately for available brands and sizes for compatible to CR Reader. |  | Classified as medical device
63 | RT21-02-023 | Not applicable | Computed Radiography (CR) Cassette for use in General Radiography. Light weight, heavy duty construction. Photostimulable phosphor plate as a recording medium: Size: 350 x 430 mm.Bidders must quote separately for available brands and sizes for compatible to CR Reader. |  | Classified as medical device
64 | RT21-02-024 | Not applicable | Computed Radiography (CR) Cassette for use in General Radiography. Light weight, heavy duty construction. Photostimulable phosphor plate as a recording medium:Size: 240 x 570mm / 252 x 580 mm. Bidders must quote separately for available brands. |  | Classified as medical device
65 | RT21-02-025 | Not applicable | Computed Radiography (CR) Cassette for use in General Radiography. Light weight, heavy duty construction. Photostimulable phosphor plate as a recording medium: Size: 354 x 837 mm. Bidders must quote separately for available brands. |  | Classified as medical device
66 | RT21-02-026 | Not applicable | Computed Radiography (CR) Cassette for use in General Radiography. Light weight, heavy duty construction. Photostimulable phosphor plate as a recording medium: Size: 354 x 1245 mm. Bidders to quote separately for available brands. |  | Classified as medical device
67 | RT21-02-027 | Not applicable | Computed Radiography (CR) Cassette for use in General Radiography. Light weight, heavy duty construction. Photostimulable phosphor plate as a recording medium: Size: 354 x 1017 mm. Bidders must quote separately for available brands. |  | Classified as medical device
68 | RT21-02-028 | Not applicable | Computed Radiography (CR) Cassette for use in Mammography. Light weight, heavy duty construction. Photostimulable phosphor plate as a recording medium: Size: 180 x 240 mm/200 x 250mm. Bidders must quote separately for available brand. |  | Classified as medical device
69 | RT21-02-029 | Not applicable | Computed Radiography (CR) Cassette for use in Mammography. Light weight, heavy duty construction. Photostimulable phosphor plate as a recording medium: Size: 240 x 300 mm/250 x 300mm. Bidders must quote separately for available brands and sizes compatible to CR Reader. |  | Classified as medical device
70 | RT21-02-030 | Group Series 1 | Cassettes for conventional radiography, with green emitting intensifying screens, lightweight material, heavy duty construction, extended working life due to easily replaceable components, with ID window suitable for daylight markers, speed: 400: 180 x 240mm, per cassette . It must run as a series from item RT21-02-030 to RT21-02-035 will be evaluated as series |  | Classified as medical device
71 | RT21-02-031 | Group Series 1 | Cassettes for conventional radiography, with green emitting intensifying screens, lightweight material, heavy duty construction, extended working life due to easily replaceable components, with ID window suitable for daylight markers, speed: 400: 180 x 430mm, per cassette. It must run as a series from item RT21-02-030 to RT21-02-035 will be evaluated as series |  | Classified as medical device
72 | RT21-02-032 | Group Series 1 | Cassettes for conventional radiography, with green emitting intensifying screens, lightweight material, heavy duty construction, extended working life due to easily replaceable components, with ID window suitable for daylight markers, speed: 400: 240 x 300mm, per cassette. It must run as a series from item RT21-02-030 to RT21-02-035 will be evaluated as series |  | Classified as medical device
73 | RT21-02-033 | Group Series 1 | Cassettes for conventional radiography, with green emitting intensifying screens, lightweight material, heavy duty construction, extended working life due to easily replaceable components, with ID window suitable for daylight markers, speed: 400: 300 x 400mm, per cassette. It must run as a series from item RT21-02-030 to RT21-02-035 will be evaluated as series |  | Classified as medical device
74 | RT21-02-034 | Group Series 1 | Cassettes for conventional radiography, with green emitting intensifying screens, lightweight material, heavy duty construction, extended working life due to easily replaceable components, with ID window suitable for daylight markers, speed: 400: 350 x 350mm, per cassette. It must run as a series from item RT21-02-030 to RT21-02-035 will be evaluated as series |  | Classified as medical device
75 | RT21-02-035 | Group Series 1 | Cassettes for conventional radiography, with green emitting intensifying screens, lightweight material, heavy duty construction, extended working life due to easily replaceable components, with ID window suitable for daylight markers, speed: 400: 350 x 430mm, per cassette. It must run as a series from item RT21-02-030 to RT21-02-035 ` will be evaluated as series |  | Classified as medical device
76 | RT21-02-036 | Not applicable | Weigh Distribution Cassettsee Cap should be compatable with all DR brand system · Protects DR Panel during weight-bearing exams. · Fits over the DR Panel. · Features slip resistant grips for stability. · For non-gridded weight-bearing studies. · Portable. |  | Classified as medical device
77 | RT21-02-037 | Not applicable | CD for recording archived images with minimum storage capacity of 700MB. CD`s shall have printable face for labelling and marking purposes. CD`s shall be provided in a quantity of 100 per spindle. |  | Not clasified
78 | RT21-02-038 | Not applicable | DVD-R DVD disk for recording images. Shall have a printable face for labeling and marking purposes. DVD disk shall be provided in individual for easy access when stored. DVD`s shall be upwards of 16 x write speed compatible. Storage capacity minimum of 4,7 GB. DVD`s shall be provided in a quantity of 100 per box. |  | Not clasified
79 | RT21-02-039 | Not applicable | CD and DVD sleeves - White paper sleeve with window and flap. Dimensions: 124mm x 127mm, w/ a Flap 38mm x 127mm (un-gummed), Packing Type: 100 pcs |  | Not clasified
80 | RT21-02-040 | Not applicable | CD cases- Single, clear, good quality cd jewel case to store single CD or DVD – Box/Pack of a 100. |  | Not clasified
81 | RT21-03-001 | Group Series 2 | Film radiographic: orthochromatic (Green Sensitive), medium to high contrast, pre-cut rounded corners and full speed; suitable for rapid processing, for general radiography, for use with green emitting screens; size 180 x 240mm, Box of 100 sheets.bidders to quote separately for available brands and packaging sizes for printer compatibility.Item numbers RT21-03-001 to RT21-03-006 will be evaluated as series |  | Classified as medical device
82 | RT21-03-002 | Group Series 2 | Film radiographic: orthochromatic (Green Sensitive), medium to high contrast, pre-cut rounded corners and full speed; suitable for rapid processing, for general radiography, for use with green emitting screens; size 180 x 430mm, Box of 100 sheets.bidders to quote separately for available brands and packaging sizes for printer compatibility.Item numbers RT21-03-001 to RT21-03-006 will be evaluated as series |  | Classified as medical device
83 | RT21-03-003 | Group Series 2 | Film radiographic: orthochromatic (Green Sensitive), medium to high contrast, pre-cut rounded corners and full speed; suitable for rapid processing, for general radiography, for use with green emitting screens; size 200 x 400mm, Box of 100 sheets.bidders to quote separately for available brands and packaging sizes for printer compatibility.Item numbers RT21-03-001 to RT21-03-006 will be evaluated as series |  | Classified as medical device
84 | RT21-03-004 | Group Series 2 | Film radiographic: orthochromatic (Green Sensitive), medium to high contrast, pre-cut rounded corners and full speed; suitable for rapid processing, for general radiography, for use with green emitting screens; size 240 x 300mm, Box of 100 sheets.bidders to quote separately for available brands and packaging sizes for printer compatibility.Item numbers RT21-03-001 to RT21-03-006 will be evaluated as series |  | Classified as medical device
85 | RT21-03-005 | Group Series 2 | Film radiographic: orthochromatic (Green Sensitive), medium to high contrast, pre-cut rounded corners and full speed; suitable for rapid processing, for general radiography, for use with green emitting screens; size 300 x 400mm, Box of 100 sheets.bidders to quote separately for available brands and packaging sizes for printer compatibility.Item numbers RT21-03-001 to RT21-03-006 will be evaluated as series |  | Classified as medical device
86 | RT21-03-006 | Group Series 2 | Film radiographic: orthochromatic (Green Sensitive), medium to high contrast, pre-cut rounded corners and full speed; suitable for rapid processing, for general radiography, for use with green emitting screens; size 350 x 350mm, Box of 100 sheets.bidders to quote separately for available brands and packaging sizes for printer compatibility.Item numbers RT21-03-001 to RT21-03-006 will be evaluated as series |  | Classified as medical device
87 | RT21-03-007 | Group Series 3 | Film radiographic: orthochromatic (Green Sensitive), wide exposure latitude, average contrast pre-cut rounded corners and full speed; suitable for rapid processing, for use with green emitting screens (latitude); size: 180 x 240mm, Box of 100 sheets. Bidders to quote separately for available brands and packaging sizes for printer.Item numbers RT21-03-007 to RT21-03-12 will be evaluated as series |  | Classified as medical device
88 | RT21-03-008 | Group Series 3 | Film radiographic: orthochromatic (Green Sensitive), wide exposure latitude, average contrast pre-cut rounded corners and full speed; suitable for rapid processing, for use with green emitting screens (latitude); size: 180 x 430mm, Box of 100 sheets .Bidders to quote separately for available brands and packaging sizes for printer Item numbers RT21-03-007 to RT21-03-12 will be evaluated as series |  | Classified as medical device
89 | RT21-03-009 | Group Series 3 | Film radiographic: orthochromatic (Green Sensitive), wide exposure latitude, average contrast pre-cut rounded corners and full speed; suitable for rapid processing, for use with green emitting screens (latitude); size: 240 x300mm, Box of 100 sheets.Bidders to quote separately for available brands and packaging sizes for printer Item numbers RT21-03-007 to RT21-03-12 will be evaluated as series |  | Classified as medical device
90 | RT21-03-010 | Group Series 3 | Film radiographic: orthochromatic (Green Sensitive), wide exposure latitude, average contrast pre-cut rounded corners and full speed; suitable for rapid processing, for use with green emitting screens (latitude); size: 300 x400mm, Box of 100 sheets.Bidders to quote separately for available brands and packaging sizes for printer tem numbers RT21-03-007 to RT21-03-12 will be evaluated as series |  | Classified as medical device
91 | RT21-03-011 | Group Series 3 | Film radiographic: orthochromatic (Green Sensitive), wide exposure latitude, average contrast pre-cut rounded corners and full speed; suitable for rapid processing, for use with green emitting screens (latitude); size: 350 x 350mm, Box of 100 sheets. Bidders to quote separately for available brands and packaging sizes for printer.Item numbers RT21-03-007 to RT21-03--12 will be evaluated as series |  | Classified as medical device
92 | RT21-03-012 | Group Series 3 | Film radiographic: orthochromatic (green sensitive), wide exposure latitude, average contrast pre-cut rounded corners and full speed; suitable for rapid processing, for use with green emitting screens (latitude); size: 350 x 430mm, Box of 100 sheets.Bidders to quote separately for available brands and packaging sizes for printer. Item numbers RT21-03-007 to RT21-03--12 will be evaluated as series |  | Classified as medical device
93 | RT21-03-013 | Not applicable | Film, for use with Dry-Printers (Dry Imager), high contrast, high definition for mammography use, black and white images, size: 180 x 240mm /200 x 250mm, per box. Bidders to quote separately for available brands and packaging sizes for printer compatibility. |  | Classified as medical device
94 | RT21-03-014 | Not applicable | Film, for use with Dry-Printers (Dry Imager), high contrast, high definition for mammography use, black and white images, size: 240 x 300mm/250 x 300mm, per box.Bidders to quote separately for available brands and packaging sizes for printer compatibility. |  | Classified as medical device
95 | RT21-03-015 | Not applicable | Film, for use with Dry-Printers (Dry Imager), high contrast, high definition for mammography use, black and white images, size: 250 x 360mm/257 x 364mm, per box.Bidders to quote separately for available brands and packaging sizes for printer compatibility. |  | Classified as medical device
96 | RT21-03-016 | Not applicable | Film, for use with Dry-Printers (Dry Imager), black & white images, size: 180 x 240mm/200 x 250mm/203 x 254mm, per box.Bidders to quote separately for available brands and packaging sizes for printer compatibility. |  | Classified as medical device
97 | RT21-03-017 | Not applicable | Film, for use with Dry-Printers (Dry Imager), black and white images, size: 240 x 300mm/ 250 x300mm, per box.Bidders to quote separately for available brands and packaging sizes for printer compatibility. |  | Classified as medical device
98 | RT21-03-018 | Not applicable | Film, for use with Dry-Printers (Dry-Imager), black and white images, size: 350 x 430mm, per box.Bidders to quote separately for available brands and packaging sizes for printer compatibility. |  | Classified as medical device
99 | RT21-04-001 | Group Series 4 | Radioluscent Positioning Sponges for patient support/immobilization/positioning. Sponges to be covered with non-absorbable rubberised radioluscent high quality material. Shape: Cylindrical Size: Height: 31 cm Width: 20 cm Circumference: 64 cm Item numbers RT21-04-001 to RT21-04-006 will be evaluated as series |  | Classified as medical device
100 | RT21-04-002 | Group Series 4 | Radioluscent Positioning Sponges for patient support/immobilization/positioning. Sponges to be covered with non-absorbable rubberised radioluscent high quality material. Shape: Round Size: Height: 7 cm Width: 20 cm Circumference: 64 cm Item numbers RT21-04-001 to RT21-04-006 will be evaluated as series |  | Classified as medical device
101 | RT21-04-003 | Group Series 4 | Radioluscent Positioning Sponges for patient support/immobilization/positioning. Sponges to be covered with non-absorbable rubberised radioluscent high quality material. Shape: 45 degrees Wedge Size: Height: 19 cm Width: 35 cm Length: 24 cm Item numbers RT21-04-001 to RT21-04-006 will be evaluated as series |  | Classified as medical device
102 | RT21-04-004 | Group Series 4 | Radioluscent Positioning Sponges for patient support/immobilization/positioning. Sponges to be covered with non-absorbable rubberised radioluscent high quality material. Shape: Square Size: Height: 20 cm Width: 7 cm Length: 24 cm Item numbers RT21-04-001 to RT21-04-006 will be evaluated as series |  | Classified as medical device
103 | RT21-04-005 | Group Series 4 | Radioluscent Positioning Sponges for patient support/immobilization/positioning. Sponges to be covered with non-absorbable rubberised radioluscent high quality material. Shape: 30 degrees Wedge Size: Height: 7 cm Width: 35 cm Length: 27 cm Item numbers RT21-04-001 to RT21-04-006 will be evaluated as series |  | Classified as medical device
104 | RT21-04-006 | Group Series 4 | Radioluscent Positioning Sponges for patient support/immobilization/positioning. Sponges to be covered with non-absorbable rubberised radioluscent high quality material. Shape: 45 degrees Wedge Size: Height: 5 cm Width: 10 cm Length: 21 cm Item numbers RT21-04-001 to RT21-04-006 will be evaluated as series |  | Classified as medical device
105 | RT21-04-007 | Not applicable | Matrass : X-ray table mattress: thin radio lucent mattress, maximum lenghth±200cm x maximum width 80cm, ±5cm thick, covered with rubberised radio lucent fabric cover: easy to clean and waterproof, per mattress. | 80% | Classified as medical device
106 | RT21-05-001 | Not applicable | Thermal paper; high quality paper for use in video graphic printers, standard definition, size: 100 mm x 18m/20m/21m, per roll. Bidders must quote separately for all the available brands, roll length and printer compatibility. |  | Classified as medical device
107 | RT21-05-002 | Not applicable | Thermal paper; high quality paper for use in video graphic printers, standard definition, size: 110mm x 20m, per roll. Bidders to quote separately for available brands and packaging sizes for printer compatibility. |  | Classified as medical device
108 | RT21-05-003 | Not applicable | Thermal paper; high quality paper for use in video graphic printers, high definition, size: 100 mm x 18m/20m/21m, per roll.Bidders to quote separately for available brands and packaging sizes for printer compatibility. |  | Classified as medical device
109 | RT21-05-004 | Not applicable | Thermal paper; high quality paper for use in video graphic printers, high definition, size: 110mm x 18m/110mm x 20m/110mm x21m, per roll.Bidders to quote separately for available brands and packaging sizes for printer compatibility. |  | Classified as medical device
110 | RT21-05-005 | Not applicable | Thermal paper; high quality paper for use in video graphic printers, high definition, size: 210mm x 25m, per roll,Bidders to quote separately for available brands and packaging sizes for printer compatibility. |  | Classified as medical device
111 | RT21-05-006 | Not applicable | High quality durable pocket shaped envelopes for radiographic film, in accordance with the latest issue of specifications of CKS 225 (SABS): Size 370 x 450mm (220g) with no flap opening on the long side. The paper shall consist of chemically processed wood fibre material only. CKS Colour: Khaki. Detailed printing will be specified on order and must be included in bid price, per 100 envelopes. |  | Classified as medical device
112 | RT21-05-007 | Not applicable | Self adhesive labels for X-ray film identification; Descriptions: AP, PA, Inspiration, Expiration, Sitting, Erect, Prone, Supine, Mobile Unit, Decubitus, Flexion, Extension, Tomogram, Control, Compression, Release, Post Mic, Post Evac, Follow through, Review, Min, Hours, Shoot through, Weight Bearing, Oblique, Lateral, Axial, Semi erect. Detailed printing will be specified on order according to end user requirements (Quantities and label wording) and must be included in the bid price. Size: 13 x 45 mm, per 1000 stickers. |  | Not clasified
113 | RT21-06-001 | Not applicable | Left & Right Anatomical Markers: Round or Square. L & R must be cut out. Radio opaque. Durable material. 6mm Radius (Round) or 12 x 12 mm (Square) and 2 mm thickness, per set. Provision for a ribbon to be made on each disc. Round or square with or without initials will be specified on order. |  | Classified as medical device
114 | RT21-06-002 | Not applicable | Digital thermometer for measuring processing chemicals temperature: Hand-held thermometer that is a standard battery-powered unit with a coiled cable and ±15cm probe, storage case to be included. Temperature readings to be in Centigrade from -20° to 120°, with ±0.5% accuracy and a four-digit LED display plus decimal point. Shock resistant. |  | Classified as medical device
115 | RT21-06-003 | Not applicable | Densitometer: rechargeble battery powered with AC-powered,backup lightweight, protective housing to be supplied for storage, range: 0.0 to 4.0 OD, accuracy: ±0.02 D, aperture: +-1mm, digital display: 3 digits, light source can be turn on during measurement. |  | Classified as medical device
116 | RT21-06-004 | Not applicable | Sensitometer: battery-powered or AC-powered backup, protective housing to be supplied for storage, dual colour electro-luminescent: blue/green (455nm/520nm), 21 step exposure area densities: 0.05 to 3.05 D, Buzzer and delay to prevent double exposure. |  | Classified as medical device
117 | RT21-06-005 | Not applicable | Personal Electronic Dosimeter 1. Radiation Detected - X-rays and Gamma rays in range 33KeV to 1.25MeV. 2. Units - Sieverts or Rem. 3. Dose Measurement Range - 1 mrem to 1000rem. 4. Radiation Dose rate - Digital numerical 0 Sievert to 1O Sievert. 5. Overload response - to give clear indication when above 100mSv/h. 6. Variation with temperature - 20 degree Centigrade to +50 degrees Centigrade. 7. Alarms - two alarm levels for both dose and dose rate with dedicated LEDs for either loud beep and vibrate alerts. 8. Battery - Rechargeable Lithium ion with greater than 300 hours typical battery charge. 9. Electromagnetic Compliance (EMS) - Compulsory. 10. A case material - shock, vibration and drop resistant polymers. 11. The casing of dosimeter must contain a clip. Loan unit must be supplied within 24 hours of a reported non functioning of the unit until a funtional unit is returned. The unit must have a minimum of 24 months warranty period. |  | Classified as medical device
118 | RT21-06-006 | Not applicable | Collimator Test Plate Used for : (1) To test parameters for Collimator Congruency Plate (2) To check the alignment of light and X-Ray field, Stainless steel, 18 X 14 cm, 5-10 mm graduations, Total size to be approximately: 25x20 cm’s. |  | Classified as medical device
119 | RT21-07-001 | Not applicable | Heavy Duty Metal Hangers for Radiation Protective Apron. Per set of 3. |  | Not clasified
120 | RT21-07-002 | Not applicable | Heavy Duty Wall Mounted Metal Rack with 5 metal hangers to accomodate 5 Radiation Protective Aprons. |  | Not clasified
121 | RT21-07-003 | Not applicable | Heavy Duty Wood Hangers for Radiation Protective Apron. Per set of 3. |  | Not clasified
122 | RT21-07-004 | Not applicable | Movable heavy duty metal rack to accommodate at least 10 aprons with a four cast iron lockable wheels, must have 2 bars to allow storage of full aprons (bottom bar) and thyroid shied (top bar), storage tray to store the lead glasses and gloves. The trolley must come with non removable apron hangers. Size 650mmx600mmx1200mm (Width, height breadth) |  | Not clasified
123 | RT21-08-001 | Group Series 5 | Grid channel with a suitable radioluscent material to protect the grid. Grid to be a 8:1 parallel choice of opening along short side to house CR and convertional cassets, size: 240 x 300mm. Items numbers RT21-08-001 to RT21-08-002 will be evaluated as series |  | Classified as medical device
124 | RT21-08-002 | Group Series 5 | Grid channel with a suitable radioluscent material to protect the grid. Grid to be a 8:1 parallel choice of opening along long side to house CR and convertional cassets, size: 240 x 300mm. Items numbers RT21-08-001 to RT21-08-002 will be evaluated as series |  | Classified as medical device
125 | RT21-08-003 | Group Series 6 | Grid channel with a suitable radioluscent material to protect the grid. Grid to be a 8:1 parallel. Choice of opening: along short side to house CR and conventional cassettes, size: 350 x 430mm. Items numbers RT21-08-003 to RT21-08-004 will be evaluated as series |  | Classified as medical device
126 | RT21-08-004 | Group Series 6 | Grid channel with a suitable radioluscent material to protect the grid. Grid to be a 8:1 parallel. Choice of opening along long side to house CR and conventional cassetess, size: 350 x 430mm. Items numbers RT21-08-003 to RT21-08-004 will be evaluated as series |  | Classified as medical device
127 | RT21-08-005 | Not applicable | MOBILE DR PANEL HOLDER - Mobile Digtal Radiography (DR) light weight detector Holder should be compatable with all Dr brand system. Encases grid to protect against damage. Holds DR Panel during exams. Provides additional protection for DR detector. |  | Classified as medical device
128 | RT21-08-006 | Not applicable | GRID FOR DR DETECTOR Grid channel with a suitable radioluscent material to protect the grid. Grid to have an opening along long side. To be compatable with different DR detector sizes and brands. |  | Classified as medical device
129 | RT21-08-007 | Not applicable | GRID FOR DR DETECTOR Grid channel with a suitable radioluscent material to protect the grid. Grid to have an opening along short side. To be compatable with different DR detector sizes and brands. |  | Classified as medical device
130 | RT21-08-008 | Not applicable | DETECTOR PROTECTION RESEALABLE BAG bags to cover detectors or CR cassettes – Sealable radio translucent plastic bag with a two-part strip along the opening that can be pressed together and readily reopened. Plastic resealable bags to cover detectors or CR cassettes act as a barrier between fluids and detecors CR cassette. Should be compatable with all DR brand system |  | Classified as medical device
131 | RT21-09-001 | Group Series 7 | Chemical for automatic processing. Fixer, ready mixed, contained in a 10 litre rigid plastic leak free container. To be clearly marked with Proprietary name, size of the product, date of manufacture, expiry date and batch number. Chemical for automatic processing. Developer, ready mixed: 10 Litre contained in a rigid plastic leak free. Container to be clearly marked with Properietary name, size of the product, date of manufacture, expiry date and batch number. Item numbers RT21-09-001 to RT21-09-002 will be evaluated as series |  | Classified as medical device
132 | RT21-09-002 | Group Series 7 | Chemical for automatic processing. Developer, ready mixed, contained in a 10 Litre rigid plastic leak free container. To be clearly marked with Proprietary name, size of the product, date of manufacture, expiry date and batch number. Item numbers RT21-09-001 to RT21-09-002 will be evaluated as series |  | Classified as medical device
133 | RT21-09-003 | Group Series 8 | Chemical for automatic processing. Developer concentrate, contained in a rigid plastic leak free container: To make a solution of 2 x 20 Litre. Container to be clearly marked with Proprietary name, size of the product, date of manufacture, expiry date and batch number. Item numbers RT21-09-003 to RT21-09-004 will be evaluated as series |  | Classified as medical device
134 | RT21-09-004 | Group Series 8 | Chemical for automatic processing. Fixer concentrate, contained in a rigid plastic leak free container: To make a solution of 2 x 20 Litre. Container to be clearly marked with Proprietary name, size of the product, date of manufacture, expiry date and batch number. tem numbers RT21-09-003 to RT21-09-004 will be evaluated as series |  | Classified as medical device
135 | RT21-09-005 | Not applicable | Start solution for automatic processing: 1 Litre contained in a rigid plastic leak free container. To be clearly marked with Proprietary name, size of the product, date of manufacture, expiry date and batch number. |  | Classified as medical device
136 | RT21-10-001 | Not applicable | Screen cleaner, anti-static, compatible with intensifying screens, per supplying unit of 500ml |  | Not clasified
137 | RT21-10-002 | Not applicable | Cleaning solution compatible with CR imaging plates.Bidders to quote separately for available brands and packaging sizes. |  | Classified as medical device
138 | RT21-10-003 | Not applicable | Lint free cloths compatible with CR imaging plates.Bidders to quote separately for available brands and packaging sizes. |  | Not clasified
139 | RT21-10-004 | Not applicable | Disinfectant Cleaning solution compatible with ultrasound probes. Must be medical grade surface disinfectant , alcohol phenol and aldehyde free. Bidders to quote separately for available brands and packaging sizes. |  | Classified as medical device
140 | RT21-10-005 | Not applicable | Disinfectant lint free cloths / wipes compatible with ultrasound probes. Must be medical grade surface disinfectant , alcohol phenol and aldehyde free. Bidders to quote separately for available brands and packaging sizes. |  | Not clasified
141 | RT21-11-001 | Not applicable | QC Tool for assessment of beam allignment / collimation congruency and centering point for general x ray machines Used to: • To verify the correct alignment of the collimator light field with the X-Ray field • To verify of central beam alignment that perpendicular to the image receptors Perspex Cylindrical Approximately: 6-7 cm with a 15-18cm height |  | Classified as medical device
142 | RT21-11-002 | Not applicable | QC Cu Filter Test for AEC tests and Dose Consistency Cu Plate 1mm Thick 17-18 cm in size |  | Classified as medical device
143 | RT21-11-003 | Not applicable | QC Cu Filter Test for AEC tests and Dose Consistency Cu Plate 2mm Thick size 10cmx10cm |  | Classified as medical device
144 | RT21-11-004 | Not applicable | QC Cu Filter Test for AEC tests and Dose Consistency Cu Plate 0.9mm Thick size 17cmx18cm |  | Classified as medical device
145 | RT21-12-001 | Not applicable | Ultrasound Transmission Gel - Acoustically Perfect, Non-Corrosive, High viscosity Highly Conductive, Water Soluble, Non-Flaky, Non-Greasy, Hypo Allergenic, Non-Toxic, Bacteriostatic and provided in 250 ml bottles. |  | Classified as medical device