## RECOMMENDED ITEMS (hidden)
| ITEM CODE | ITEM DESCRIPTION | RECOMMENDED BIDDER
1 | 14121812-00012 | PAPER, BROMIDE, WHITE BASE, ALL SURFACES, 508MM X 610MM, VARIABLE CONTRAST, 10 SHEETS | Thabile
2 | 14121812-00013 | PAPER, BROMIDE, WHITE BASE, ALL SURFACES, 406MM X 508MM, VARIABLE CONTRAST, 50 SHEETS | Thabile
3 | 14121812-00014 | PAPER, BROMIDE, WHITE BASE, ALL SURFACES, 305MM X 406MM, VARIABLE CONTRAST, 50 SHEETS | Thabile
4 | 14121812-00015 | PAPER, BROMIDE, WHITE BASE, ALL SURFACES, 240MM X 305MM, VARIABLE CONTRAST, 100 SHEETS | Thabile
5 | 14121812-00017 | PAPER, BROMIDE, WHITE BASE, ALL SURFACES, 203MM X 54MM, VARIABLE CONTRAST, 100 SHEETS | Thabile
6 | 14121812-00018 | PAPER, BROMIDE, WHITE BASE, ALL SURFACES, 165MM X 16MM, VARIABLE CONTRAST, 100 SHEETS | Thabile
7 | 14121812-00019 | PAPER, BROMIDE, WHITE BASE, ALL SURFACES, 127MM X 78MM, VARIABLE CONTRAST, 10 SHEETS | Thabile
8 | 14121812-00022 | PAPER, COLOUR, DIGITAL STATION(NC 1000), 152MM X 150M, SUPREME LUSTRE, ROLL | Air Flo Tech
9 | 14121812-00023 | PAPER, COLOUR, DIGITAL STATION(NC 340), 152MM X 150M, SUPREME LUSTRE, ROLL | Air Flo Tech
10 | 14121812-00024 | PAPER, COLOUR, DIGITAL STATION(NC 340), 127MM X 150M, SUPREME LUSTRE, ROLL | Air Flo Tech
11 | 26111702-00001 | BATTERY, PHOTOGRAPHIC, TYPE V76PX, ALKALINE, 1,5 V | Zanata Distributors
12 | 26111702-00002 | BATTERY, RECHARGEABLE, NICKEL METAL HYDRIDE, TYPE AA 1700 MILLI AMPERE HOUR, , PACK OF 4 | Zanata Distributors
13 | 26111702-00003 | BATTERY, PHOTOGRAPHIC, TYPE 6LR22, ALKALINE, 9 V | Zanata Distributors
14 | 26111702-00004 | BATTERY, PHOTOGRAPHIC, TYPE XCR2, TITANIUM, LITHIUM, 3 V | Zanata Distributors
15 | 26111702-00005 | BATTERY, PHOTOGRAPHIC, TYPE CR2, LITHIUM, 3 V | Zanata Distributors
16 | 26111702-00006 | BATTERY, PHOTOGRAPHIC, TYPE 2CR5, TITANIUM, LITHIUM, 3 V | Zanata Distributors
17 | 26111702-00007 | BATTERY, PHOTOGRAPHIC, TYPE 2CR5, LITHIUM, 6 V | Zanata Distributors
18 | 26111702-00009 | BATTERY, PHOTOGRAPHIC, TYPE LR6 AA PENLIGHT, ALKALINE, 1,5 V, PACK OF 4 | Zanata Distributors
19 | 26111702-00010 | : BATTERY, PHOTOGRAPHIC, TYPE LR6 AA PENLIGHT, TITANIUM, ALKALINE, 1,5 V, PACK OF 4 | Zanata Distributors
20 | 26111702-00011 | BATTERY, PHOTOGRAPHIC, TYPE LR03 AAA, ALKALINE, 1,5 V, PACK OF 4 | Zanata Distributors
21 | 26111702-00012 | BATTERY, PHOTOGRAPHIC, TYPE LR03 AAA, TITANIUM, ALKALINE, 1,5 V, PACK OF 4 | Zanata Distributors
22 | 26111702-00013 | BATTERY, PHOTOGRAPHIC, TYPE LR20 1A, ALKALINE, 1,5 V, PACK OF 4 | Zanata Distributors
23 | 26111702-00014 | BATTERY, RECHARGEABLE, NICKEL HYDRIDE TYPE AA, 2400 MILLI AMPERE HOUR, PACK OF 4 | Zanata Distributors
24 | 26111702-00015 | BATTERY, PHOTOGRAPHIC, TYPE CR123A, TITANIUM, LITHIUM, 3 V | Zanata Distributors
25 | 31201611-00008 | ADHESIVE, PHOTO MOUNTING, PERMANENT, AEROSOL, QUICK DRYING, TIN, 350 G | Faranani Distributors
26 | 31201611-00009 | DESPENSERS, ADHESIVE TRANSFER, ATG 100, EACH | Faranani Distributors
27 | 31201611-00010 | DESPENSERS, ADHESIVE TRANSFER, 752ATG, EACH | Faranani Distributors
28 | 32101622-00002 | MEMORY CARD, SD, 4GB HIGH PERFORMANCE | Zanata Distributors
29 | 32101622-00003 | MEMORY CARD, SD, 8GB HIGH PERFORMANCE | Zanata Distributors
30 | 32101622-00004 | FLASH, COMPACT, 2GB HIGH PERFORMANCE | Air Flo Tech
31 | 32101622-00005 | FLASH, COMPACT, 4GB HIGH PERFORMANCE | Zanata Distributors
32 | 32101622-00006 | FLASH, COMPACT, 8GB HIGH PERFORMANCE | Zanata Distributors
33 | 32101622-00007 | MEMORY CARD, XD, 2GB HIGH PERFORMANCE | Zanata Distributors
34 | 43201808-00001 | CD, +R, SPINDEL OF 25 | Zanata Distributors
35 | 43201808-00003 | CD, +R, SPINDEL OF 100 | Zanata Distributors
36 | 43201808-00004 | CD, -R, SPINDEL OF 25 | Zanata Distributors
37 | 43201808-00005 | CD, -R, SPINDEL OF 50 | Zanata Distributors
38 | 43201808-00006 | CD, -R, SPINDEL OF 100 | Zanata Distributors
39 | 43201809-00001 | CD, +RW, SPINDEL OF 10 | Zanata Distributors
40 | 43201809-00002 | CD, -RW, SPINDEL OF 10 | Zanata Distributors
41 | 43202003-00001 | DVD, +R, SPINDEL OF 25 | Zanata Distributors
42 | 43202003-00002 | DVD, +R, SPINDEL OF 50 | Zanata Distributors
43 | 43202003-00003 | DVD, +R, SPINDEL OF 100 | Zanata Distributors
44 | 43202003-00004 | DVD, +RW, SPINDEL OF 10 | Zanata Distributors
45 | 43202003-00005 |  | Zanata Distributors
46 | 43202003-00006 | DVD, -R, SPINDEL OF 50 | Zanata Distributors
47 | 43202003-00007 | DVD, -R, SPINDEL OF 100 | Zanata Distributors
48 | 43202003-00008 | DVD, -RW, SPINDEL OF 10 | Zanata Distributors
49 | 45101707-00001 | PLATE, PHOTOGRAPHIC, ALUMINIUM, 381 MM X 457 MM X 0,15 MM THICK, PB POSITIVE | Zanata Distributors
50 | 45101707-00002 | PLATE, PHOTOGRAPHIC, ALUMINIUM, 457 MM X 381 MM, PB POSITIVE | Zanata Distributors
51 | 45101707-00003 | PLATE, PHOTOGRAPHIC, ALUMINIUM, 324 MM X 460 MM, PB POSITIVE | Zanata Distributors
52 | 45101707-00005 | PLATE, PHOTOGRAPHIC, ALUMINIUM, 254 MM X 381 MM, PB POSITIVE | Zanata Distributors
53 | 45101707-00006 | PLATE, PHOTOGRAPHIC, ALUMINIUM, 325 MM X 473 MM, PB POSITIVE | Zanata Distributors
54 | 45101707-00012 | PLATE, PHOTOGRAPHIC, ALUMINIUM, 550 MM X 650 MM X 0,3 MM THICK, POSITIVE | Zanata Distributors
55 | 45101707-00013 | PLATE, PHOTOGRAPHIC, ALUMINIUM, 715 MM X 895 MM X 0,3 MM THICK, POSITIVE | Zanata Distributors
56 | 45101707-00014 | PLATE, PHOTOGRAPHIC, ALUMINIUM, 770 MM X 1030 MM X 0,3 MM THICK, POSITIVE | Zanata Distributors
57 | 45101707-00015 | PLATE, PHOTOGRAPHIC, ALUMINIUM, 1035 MM X 1270 MM X 0,4 MM THICK, POSITIVE | Zanata Distributors
58 | 45141500-00007 | CHEMICALS, ALUMINIUM, POSITIVE DEVELOPER, PLATES, 5 LITRE BOTTLE | Zanata Distributors
T otal Number: 56

## RT253 Pricing
RT253-2021: SAMPLE REGISTER
SSUPPLY AND DELIVERY OF SURGICAL CATHETERS, TUBES AND RELATED ITEMS TO THE STATE FOR THE PERIOD 1 OCTOBER 2021 TO 30 SEPTEMBER 2024.
NAME OF BIDDER:
SIGNATURE:
NATIONAL TREASURY CONTRACT MANAGER'S NAME:
SIGNATURE :
DATE:
# | ITEM NO. | ITEM SPECIFICATION | BRAND | NUMBER OF SAMPLES REQUIRED FOR PHYSICAL EVALUATION
1 | RT253-01-001 | CONTAINER: CALIBRATED ABOVE WATER SEAL LINE IN 50ML INCREMENTS, CAPACITY 1500 ML - 2000 ML, CLEAR PLASTIC, RIGID ENOUGH TO HOLD SAFE VACUUM FOR PATIENT, MECHANISM TO KEEP CONTAINER IN UPRIGHT POSITION, THREADED NECK TO ACCOMMODATE SCREW CAP. Item RT253-01-001 and RT253-02-001. To be evaluated as a series |  | 2 in original packaging or box
2 | RT253-01-002 | CONTAINER: CALIBRATED ABOVE WATER SEAL LINE IN 25 ML INCREMENTS, CAPACITY 250 ML, CLEAR PLASTIC, RIGID ENOUGH TO HOLD SAFE VACUUM FOR PATIENT, MECHANISM TO KEEP CONTAINER IN UPRIGHT POSITION, THREADED NECK TO ACCOMMODATE SCREW CAP, SCREW CAP: WITH GASKET TO PREVENT LEAKAGE, INTEGRAL SUCTION PORT/AIR VENT, WATERSEAL RIGID PIPE CONNECTED AT ONE END TO SCREW CAP AND TUBING AND HAVING ITS OTHER BEVELLED END REACHING BELOW THE WATER SEAL LINE INDICATED ON THE CONTAINER, CLAMP TO ATTACH TO PATIENT CLOTHING OR BEDDING / STRAPS TO CARRY SYSTEM TO BE SUPPLIED COMPLETE WITH ADAPTORS AND PROTECTORS SET, PAEDIATRIC.Item RT253-01-002 and RT253-02-002. To be evaluated as a series |  | 2 in original packaging or box
3 | RT253-02-001 | DRAINAGE SYSTEM, CHEST, UNDERWATER, SET PAEDIATRIC, TUBE: 1 M MILKABLE TUBING WITH: MICROFROSTED SURFACE FOR MINIMAL FRICTION, ONE END ATTACHED TO THE WATER SEAL RIGID PIPE, ONE END ATTACHED TO A STEPPED CONNECTOR FOR ATTACHMENT TO VARIOUS SIZES OF INTRACOSTAL DRAINAGE CATHETERS, CONTAINER: CALIBRATED ABOVE WATER SEAL LINE IN 50ML INCREMENTS, CAPACITY 1500ML - 2000ML, CLEAR PLASTIC, RIGID ENOUGH TO HOLD SAFE VACUUM FOR PATIENT, MECHANISM TO KEEP CONTAINER IN UPRIGHT POSITION, THREADED NECK TO ACCOMMODATE SCREW CAP, SCREW CAP: WITH GASKET TO PREVENT LEAKAGE, INTEGRAL SUCTION PORT/AIR VENT, WATERSEAL RIGID PIPE CONNECTED AT ONE END TO SCREW CAP AND TUBING AND HAVING ITS OTHER BEVELLED END REACHING BELOW THE WATER SEAL LINE INDICATED ON THE CONTAINER, CLAMP TO ATTACH TO PATIENT CLOTHING OR BEDDING / STRAPS TO CARRY, SYSTEM TO BE SUPPLIED COMPLETE WITH ADAPTORS AND PROTECTORS, SET, PAEDIATRIC, CONTAINER: STERILE, INDIVIDUALLY DOUBLE PEEL PACKED. Item RT253-01-001 and RT253-02-001. To be evaluated as a series |  | 2 in original packaging or box
4 | RT253-02-002 | DRAINAGE SYSTEM, CHEST, UNDERWATER, SET PAEDIATRIC, TUBE: 1 M MILKABLE TUBING WITH: MICROFROSTED SURFACE FOR MINIMAL FRICTION, ONE END ATTACHED TO THE WATER SEAL RIGID PIPE, ONE END ATTACHED TO A STEPPED CONNECTOR FOR ATTACHMENT TO VARIOUS SIZES OF INTRACOSTAL DRAINAGE CATHETERS, CONTAINER: CALIBRATED ABOVE WATER SEAL LINE IN 25 ML INCREMENTS, CAPACITY 250 ML, CLEAR PLASTIC, RIGID ENOUGH TO HOLD SAFE VACUUM FOR PATIENT, MECHANISM TO KEEP CONTAINER IN UPRIGHT POSITION, THREADED NECK TO ACCOMMODATE SCREW CAP, SCREW CAP: WITH GASKET TO PREVENT LEAKAGE, INTEGRAL SUCTION PORT/AIR VENT, WATERSEAL RIGID PIPE CONNECTED AT ONE END TO SCREW CAP AND TUBING AND HAVING ITS OTHER BEVELLED END REACHING BELOW THE WATER SEAL LINE INDICATED ON THE CONTAINER, CLAMP TO ATTACH TO PATIENT CLOTHING OR BEDDING / STRAPS TO CARRY, SYSTEM TO BE SUPPLIED COMPLETE WITH ADAPTORS AND PROTECTORS, SET, PAEDIATRIC, CONTAINER: STERILE, INDIVIDUALLY DOUBLE PEEL PACKED. Item RT253-01-002 and RT253-02-002. To be evaluated as a series |  | 2 in original packaging or box
5 | RT253-02-003 | DRAINAGE SYSTEM, CHEST (NOT UNDERWATER), STERILE PEEL PACKED, TUBE: TUBING, FLEXIBLE AND ABLE TO MILK, TRANSLUCENT, ONE END CONNECTED TO STEPPED CONNECTOR FOR CONNECTION TO THE INTERCOSTALS DRAIN AND THE OTHER END CONNECTED TO THE CONTAINER, CONTAINER: CLEAR PLASTIC, RIGID ENOUGH TO HOLD LOW PRESSURE VACUUM, INTEGRAL FLUTTER VALVE, ENSURING FLOW OF FLUIDS AWAY FROM THE PATIENT, INTERGRAL AIR-LEAK DETECTION CHAMBER, CLAMP TO ATTACH TO PATIENT CLOTHING OR BEDDING / STRAPS TO CARRY, BOTTOM DRAIN WITH OUTLET CLAMP/TAP, POST-SURGERY, TUBING LENGTH NOT LESS THAN 70 CM, CONTAINER CAPACITY NOT LESS THAN 1000 ML. |  | 2 in original packaging or box
6 | RT253-02-004 | DRAINAGE SYSTEM, WOUND, CLOSED, PORTABLE, COMPRISING: COMPRESSIBLE BELLOWS OF NON-TOXIC MEDICAL GRADE PLASTIC WITH DRAINAGE, SPOUT AND PLUG, CAPACITY 500 ML, CONNECTING TUBE, OF NON-TOXIC MEDICAL GRADE PVC WITH Y-SHAPED ADAPTOR, WOUND TUBING, OF NON-TOXIC MEDICAL GRADE PVC AND RIGID NEEDLE RADIO OPAQUE WOUND TUBING WITH RIGID NEEDLE OUTER DIAMETER 3 MM (10FG), STERILE, INDIVIDUALLY PEEL PACKED. |  | 2 in original packaging or box
7 | RT253-02-005 | DRAINAGE SYSTEM, WOUND, CLOSED, PORTABLE, COMPRISING: COMPRESSIBLE BELLOWS OF NON-TOXIC MEDICAL GRADE PLASTIC WITH DRAINAGE SPOUT AND PLUG, CAPACITY 500 ML, CONNECTING TUBE, OF NON-TOXIC MEDICAL GRADE PVC WITH Y-SHAPED ADAPTOR, WOUND TUBING, OF NON-TOXIC MEDICAL GRADE PVC AND RIGID NEEDLE, WOUND TUBING WITH RIGID NEEDLE OUTER DIAMETER 6 MM (18FG), STERILE, INDIVIDUALLY PEEL PACKED. |  | 2 in original packaging or box
8 | RT253-03-001 | CATHETER, SUCTION, RESPIRATORY, MEDICAL GRADE NON-TOXIC PVC SMOOTH, FLEXIBLE BUT SUFFICIENTLY RIGID TO PASS THROUGH ENDOTRACHEAL TUBE, PROXIMAL END: FINGER CONTROL AIR PORT, TAPERED CONNECTOR, DISTAL END: OPEN ATRAUMATIC TIP WITH TWO LATERAL STAGGERED EYES, LENGTH 500MM, SIZE: 5FG, GREY, STERILE, INDIVIDUALLY PEEL PACKED, TO COMPLY WITH THE LATEST ISSUE OF TO COMPLY WITH THE LATEST ISSUE OF ISO 8836. |  | 2 in original packaging or box
9 | RT253-03-002 | CATHETER, SUCTION, RESPIRATORY, MEDICAL GRADE NON-TOXIC PVC SMOOTH, FLEXIBLE BUT SUFFICIENTLY RIGID TO PASS THROUGH ENDOTRACHEAL TUBE, PROXIMAL END: FINGER CONTROL AIR PORT, TAPERED CONNECTOR DISTAL END: OPEN ATRAUMATIC TIP WITH TWO LATERAL STAGGERED EYES, LENGTH 500MM, SIZE: 6FG, LIGHT GREEN, STERILE, INDIVIDUALLY PEEL PACKED, TO COMPLY WITH THE LATEST ISSUE OF ISO 8836 |  | 2 in original packaging or box
10 | RT253-03-003 | CATHETER, SUCTION, RESPIRATORY, MEDICAL, GRADE NON-TOXIC PVC SMOOTH, FLEXIBLE BUT SUFFICIENTLY RIGID TO PASS THROUGH ENDOTRACHEAL TUBE, PROXIMAL END: FINGER CONTROL AIR PORT, TAPERED CONNECTOR, DISTAL END: OPEN ATRAUMATIC TIP WITH ONE LATERAL STAGGERED EYE, LENGTH 500MM, SIZE: 8FG, BLUE, STERILE, INDIVIDUALLY PEEL PACKED, TO COMPLY WITH THE LATEST ISSUE OF TO COMPLY WITH THE LATEST ISSUE OF ISO 8836. |  | 2 in original packaging or box
11 | RT253-03-004 | CATHETER, SUCTION, RESPIRATORY, MEDICAL GRADE NON-TOXIC PVC SMOOTH, FLEXIBLE BUT SUFFICIENTLY RIGID TO PASS THROUGH ENDOTRACHEAL TUBE, PROXIMAL END: FINGER CONTROL AIR PORT, TAPERED CONNECTOR DISTAL END: OPEN ATRAUMATIC TIP WITH TWO LATERAL STAGGERED EYES LENGTH 500MM SIZE: 10FG BLACK, STERILE, INDIVIDUALLY PEEL PACKED, TO COMPLY WITH THE LATEST ISSUE OF TO COMPLY WITH THE LATEST ISSUE OF ISO 8836. |  | 2 in original packaging or box
12 | RT253-03-005 | CATHETER, SUCTION, RESPIRATORY, MEDICAL GRADE NON-TOXIC PVC SMOOTH, FLEXIBLE BUT SUFFICIENTLY RIGID TO PASS THROUGH ENDOTRACHEAL TUBE, PROXIMAL END: FINGER CONTROL AIR PORT, TAPERED CONNECTOR DISTAL END: OPEN ATRAUMATIC TIP WITH TWO LATERAL STAGGERED EYES LENGTH 500MM SIZE: 12FG BLACK, STERILE, INDIVIDUALLY PEEL PACKED, TO COMPLY WITH THE LATEST ISSUE OF TO COMPLY WITH THE LATEST ISSUE OF ISO 8836. |  | 2 in original packaging or box
13 | RT253-03-006 | CATHETER, SUCTION, RESPIRATORY, MEDICAL GRADE NON-TOXIC PVC SMOOTH, FLEXIBLE BUT SUFFICIENTLY RIGID TO PASS THROUGH ENDOTRACHEAL TUBE, PROXIMAL END: FINGER CONTROL AIR PORT, TAPERED CONNECTOR DISTAL END: OPEN ATRAUMATIC TIP WITH TWO LATERAL STAGGERED EYES, LENGTH 500MM SIZE: 14FG, GREEN, STERILE, INDIVIDUALLY PEEL PACKED, TO COMPLY WITH THE LATEST ISSUE OF TO COMPLY WITH THE LATEST ISSUE OF ISO 8836. |  | 2 in original packaging or box
14 | RT253-03-007 | CATHETER, SUCTION, RESPIRATORY, MEDICAL, GRADE NON-TOXIC PVC SMOOTH, FLEXIBLE BUT SUFFICIENTLY RIGID TO PASS THROUGH ENDOTRACHEAL TUBE, PROXIMAL END: FINGER CONTROL AIR PORT, TAPERED CONNECTOR DISTAL END: OPEN ATRAUMATIC TIP WITH TWO LATERAL STAGGERED EYES, LENGTH 350MM, SIZE: 6FG, ORANGE, STERILE, INDIVIDUALLY PEEL PACKED, TO COMPLY WITH THE LATEST ISSUE OF TO COMPLY WITH THE LATEST ISSUE OF ISO 8836. |  | 2 in original packaging or box
15 | RT253-03-008 | CATHETER, SUCTION, RESPIRATORY, MEDICAL, GRADE NON-TOXIC PVC SMOOTH, FLEXIBLE BUT SUFFICIENTLY RIGID TO PASS THROUGH ENDOTRACHEAL TUBE, PROXIMAL END: FINGER CONTROL AIR PORT, TAPERED CONNECTOR, DISTAL END: OPEN ATRAUMATIC TIP WITH TWO LATERAL STAGGERED EYES, LENGTH 350MM, SIZE: 18FG ORANGE, STERILE, INDIVIDUALLY PEEL PACKED, TO COMPLY WITH THE LATEST ISSUE OF TO COMPLY WITH THE LATEST ISSUE OF ISO 8836. |  | 2 in original packaging or box
16 | RT253-03-009 | CATHETER, SUCTION, RESPIRATORY, MEDICAL, GRADE NON-TOXIC PVC SMOOTH, FLEXIBLE BUT SUFFICIENTLY RIGID TO PASS THROUGH ENDOTRACHEAL TUBE, PROXIMAL END: FINGER CONTROL AIR PORT, TAPERED CONNECTOR, DISTAL END: OPEN ATRAUMATIC TIP WITH TWO LATERAL STAGGERED EYES, LENGTH 350MM, SIZE: 20FG, YELLOW, STERILE, INDIVIDUALLY PEEL PACKED, TO COMPLY WITH THE LATEST ISSUE OF TO COMPLY WITH THE LATEST ISSUE OF ISO 8836. |  | 2 in original packaging or box
17 | RT253-03-010 | CATHETER, SUCTION, RESPIRATORY, MEDICAL, GRADE NON-TOXIC PVC SMOOTH, FLEXIBLE BUT SUFFICIENTLY RIGID TO PASS THROUGH ENDOTRACHEAL TUBE, PROXIMAL END: WITHOUT FINGER CONTROL AIR PORT, TAPERED CONNECTOR, DISTAL END: OPEN ATRAUMATIC TIP WITH ONE LATERAL STAGGERED EYE, LENGTH 500MM, SIZE: 5FG, GREY, STERILE, INDIVIDUALLY PEEL PACKED, TO COMPLY WITH THE LATEST ISSUE OF TO COMPLY WITH THE LATEST ISSUE OF ISO 8836. |  | 2 in original packaging or box
18 | RT253-03-011 | CATHETER, SUCTION, RESPIRATORY, MEDICAL, GRADE NON-TOXIC PVC SMOOTH, FLEXIBLE BUT SUFFICIENTLY RIGID TO PASS THROUGH ENDOTRACHEAL TUBE PROXIMAL END: WITHOUT FINGER CONTROL AIR PORT, TAPERED CONNECTOR, DISTAL END: OPEN ATRAUMATIC TIP WITH ONE LATERAL STAGGERED EYE, LENGTH 500MM, SIZE: 6FG,LIGHT GREEN, STERILE, INDIVIDUALLY PEEL PACKED, TO COMPLY WITH THE LATEST ISSUE OF TO COMPLY WITH THE LATEST ISSUE OF ISO 8836. |  | 2 in original packaging or box
19 | RT253-03-012 | CATHETER, SUCTION, RESPIRATORY, MEDICAL, GRADE NON-TOXIC PVC SMOOTH, FLEXIBLE BUT SUFFICIENTLY RIGID TO PASS THROUGH ENDOTRACHEAL TUBE, PROXIMAL END: WITHOUT FINGER CONTROL AIR PORT, TAPERED CONNECTOR, DISTAL END: OPEN ATRAUMATIC TIP WITH ONE LATERAL STAGGERED EYE, LENGTH 500MM, SIZE: 8FG, BLUE, STERILE, INDIVIDUALLY PEEL PACKED, TO COMPLY WITH THE LATEST ISSUE OF TO COMPLY WITH THE LATEST ISSUE OF ISO 8836. |  | 2 in original packaging or box
20 | RT253-03-013 | CATHETER, SUCTION, RESPIRATORY, MEDICAL, GRADE NON-TOXIC PVC SMOOTH, FLEXIBLE BUT SUFFICIENTLY RIGID TO PASS THROUGH ENDOTRACHEAL TUBE PROXIMAL END: WITHOUT FINGER CONTROL AIR PORT, TAPERED CONNECTOR, DISTAL END: OPEN ATRAUMATIC TIP WITH ONE LATERAL STAGGERED EYE, LENGTH 500MM, SIZE: 10FG, BLACK, STERILE, INDIVIDUALLY PEEL PACKED, TO COMPLY WITH THE LATEST ISSUE OF TO COMPLY WITH THE LATEST ISSUE OF ISO 8836. |  | 2 in original packaging or box
21 | RT253-03-014 | CATHETER, SUCTION, RESPIRATORY, MEDICAL, GRADE NON-TOXIC PVC SMOOTH, FLEXIBLE BUT SUFFICIENTLY RIGID TO PASS THROUGH ENDOTRACHEAL TUBE PROXIMAL END: WITHOUT FINGER CONTROL AIR PORT, TAPERED CONNECTOR, DISTAL END: OPEN ATRAUMATIC TIP WITH ONE LATERAL STAGGERED EYE, LENGTH 500MM, SIZE: 12FG, WHITE, STERILE, INDIVIDUALLY PEEL PACKED, TO COMPLY WITH THE LATEST ISSUE OF TO COMPLY WITH THE LATEST ISSUE OF ISO 8836. |  | 2 in original packaging or box
22 | RT253-03-015 | CATHETER, SUCTION, RESPIRATORY, MEDICAL, GRADE NON-TOXIC PVC SMOOTH, FLEXIBLE BUT SUFFICIENTLY RIGID TO PASS THROUGH ENDOTRACHEAL TUBE PROXIMAL END: WITHOUT FINGER CONTROL AIR PORT, TAPERED CONNECTOR, DISTAL END: OPEN ATRAUMATIC TIP WITH ONE LATERAL STAGGERED EYE, LENGTH NOT LESS THAN 500MM, SIZE: 14FG, GREEN, STERILE, INDIVIDUALLY PEEL PACKED, TO COMPLY WITH THE LATEST ISSUE OF TO COMPLY WITH THE LATEST ISSUE OF ISO 8836. |  | 2 in original packaging or box
23 | RT253-03-016 | CATHETER, SUCTION, RESPIRATORY, MEDICAL, GRADE NON-TOXIC PVC SMOOTH, FLEXIBLE BUT SUFFICIENTLY RIGID TO PASS THROUGH ENDOTRACHEAL TUBE PROXIMAL END: WITHOUT FINGER CONTROL AIR PORT, TAPERED CONNECTOR, DISTAL END: OPEN ATRAUMATIC TIP WITH ONE LATERAL STAGGERED EYE, LENGTH NOT LESS THAN 500MM, SIZE: 16FG, ORANGE, STERILE, INDIVIDUALLY PEEL PACKED, TO COMPLY WITH THE LATEST ISSUE OF ISO 8836 |  | 2 in original packaging or box
24 | RT253-03-017 | CATHETER, SUCTION, RESPIRATORY, MEDICAL, GRADE NON-TOXIC PVC SMOOTH, FLEXIBLE BUT SUFFICIENTLY RIGID TO PASS THROUGH ENDOTRACHEAL TUBE PROXIMAL END: WITHOUT FINGER CONTROL AIR PORT, TAPERED CONNECTOR, DISTAL END: OPEN ATRAUMATIC TIP WITH ONE LATERAL STAGGERED EYE, LENGTH NOT LESS THAN 500MM, SIZE: 18FG, RED, STERILE, INDIVIDUALLY PEEL PACKED, TO COMPLY WITH THE LATEST ISSUE OF ISO 8836 |  | 2 in original packaging or box
25 | RT253-03-018 | CATHETER, SUCTION, RESPIRATORY, MEDICAL GRADE NON-TOXIC PVC SMOOTH, FLEXIBLE BUT SUFFICIENTLY RIGID TO PASS THROUGH ENDOTRACHEAL TUBE PROXIMAL END: FINGER CONTROL AIR PORT, TAPERED CONNECTOR DISTAL END: OPEN ATRAUMATIC TIP WITH TWO LATERAL STAGGERED EYES LENGTH 500MM SIZE: 12FG WHITE STERILE, INDIVIDUALLY PEEL PACKED, TO COMPLY WITH THE LATEST ISSUE OF ISO 8836 EACH |  | 2 in original packaging or box
26 | RT253-03-019 | CATHETER, SUCTION, RESPIRATORY, MEDICAL GRADE NON-TOXIC PVC, SMOOTH, FLEXIBLE BUT SUFFICIENTLY RIGID TO PASS THROUGH ENDOTRACHEAL TUBE PROXIMAL END: FINGER CONTROL AIR PORT, TAPERED CONNECTOR DISTAL END: OPEN ATRAUMATIC TIP WITH TWO LATERAL STAGGERED EYES LENGTH 350MM SIZE: 5FG, GREY, INDIVIDUALLY PEEL PACKED. TO COMPLY WITH THE LATEST ISSUE OF ISO 8836 |  | 2 in original packaging or box
27 | RT253-04-001 | CATHETER SUPRAPUBIC, SILICONE (100%) PROXIMAL END: TAPERED ONE END WITH HOLLOW SPIGOT WITH LUER LOCK CONNECTOR TO FIT SYRINGE AND A CAP, ONE BALLOON PORT, WITH NON-RETURN VALVE AND FITTING FOR A SYRINGE, DISTAL END: OPEN TIP ATRAUMATIC, WITH LATERAL DRAINAGE EYES, DISTAL TO A 5ML INTEGRATED BALLOON SIZE: 20FG,YELLOW LENGTH 400MM, SANS 20696:2020, STERILE, INDIVIDUALLY PEEL PACKED, DOUBLE WRAPPED, INNER POUCH UNSEALED. |  | 2 in original packaging or box
28 | RT253-04-002 | CATHETER SUPRAPUBIC, SILICONE (100%) PROXIMAL END: TAPERED ONE END WITH HOLLOW SPIGOT WITH LUER LOCK CONNECTOR TO FIT SYRINGE AND A CAP, ONE BALLOON PORT, WITH NON-RETURN VALVE AND FITTING FOR A SYRINGE, DISTAL END: OPEN TIP ATRAUMATIC, WITH LATERAL DRAINAGE EYES, DISTAL TO A 5ML INTEGRATED BALLOON SIZE: 12FG, LENGTH 400MM, TO COMPLY WITH THE LATEST ISSUE OF SANS 20696:2020, STERILE, INDIVIDUALLY PEEL PACKED, DOUBLE WRAPPED, INNER POUCH UNSEALED. |  | 2 in original packaging or box
29 | RT253-04-003 | CATHETER SUPRAPUBIC, SILICONE (100%) PROXIMAL END: TAPERED ONE END WITH HOLLOW SPIGOT WITH LUER LOCK CONNECTOR TO FIT SYRINGE AND A CAP, ONE BALLOON PORT, WITH NON-RETURN VALVE AND FITTING FOR A SYRINGE, DISTAL END: OPEN TIP ATRAUMATIC, WITH LATERAL DRAINAGE EYES, DISTAL TO A 5ML INTEGRATED BALLOON SIZE: 14FG, LENGTH 400MM, TO COMPLY WITH THE LATEST ISSUE OF SANS 20696:2020, STERILE, INDIVIDUALLY PEEL PACKED, DOUBLE WRAPPED, INNER POUCH UNSEALED. |  | 2 in original packaging or box
30 | RT253-04-004 | CATHETER SUPRAPUBIC, SILICONE (100%) PROXIMAL END: TAPERED ONE END WITH HOLLOW SPIGOT WITH LUER LOCK CONNECTOR TO FIT SYRINGE AND A CAP, ONE BALLOON PORT, WITH NON-RETURN VALVE AND FITTING FOR A SYRINGE, DISTAL END: OPEN TIP ATRAUMATIC, WITH LATERAL DRAINAGE EYES, DISTAL TO A 5ML INTEGRATED BALLOON SIZE: 16FG, LENGTH 400MM, STERILE, INDIVIDUALLY PEEL PACKED, DOUBLE WRAPPED, INNER POUCH UNSEALED.TO COMPLY WITH THE LATEST ISSUE OF SANS 20696:2020, STERILE PEEL PACK. |  | 2 in original packaging or box
31 | RT253-04-005 | CATHETER, SUPRAPUBIC BLADDER DRAINAGE SET, SILICONE 100% WITH URINE COLLECTION BAG, PLUG WITH CAP, TROCAR & SHEATH INTRODUCER, DISPOSABLE BP HANDLE WITH SIZE 11 BLADE SIZE: 10FG, LENGTH: 400MM, TO COMPLY WITH THE LATEST ISSUE OF SANS 20696:2020, STERILE PEEL PACK. |  | 2 in original packaging or box
32 | RT253-04-006 | CATHETER, SUPRAPUBIC BLADDER DRAINAGE SET, SILICONE 100% WITH URINE COLLECTION BAG, PLUG WITH CAP, TROCAR & SHEATH INTRODUCER, DISPOSABLE BP HANDLE WITH SIZE 11 BLADE, SIZE: 12FG, LENGTH: 400MM, TO COMPLY WITH THE LATEST ISSUE OF SANS 20696:2020, STERILE PEEL PACK. |  | 2 in original packaging or box
33 | RT253-04-007 | CATHETER, SUPRAPUBIC BLADDER DRAINAGE SET, SILICONE100% WITH URINE COLLECTION BAG, PLUG WITH CAP, TROCAR & SHEATH INTRODUCER, DISPOSABLE BP HANDLE WITH SIZE 11 BLADE, SIZE: 14FG, LENGTH: 400MM, TO COMPLY WITH THE LATEST ISSUE OF SANS 20696:2020, STERILE PEEL PACK. |  | 2 in original packaging or box
34 | RT253-04-008 | CATHETER, SUPRAPUBIC BLADDER DRAINAGE SET, SILICONE 100% WITH URINE COLLECTION BAG, PLUG WITH CAP, TROCAR & SHEATH INTRODUCER, DISPOSABLE BP HANDLE WITH SIZE 11 BLADE, SIZE: 16FG, LENGTH: 400MM, TO COMPLY WITH THE LATEST ISSUE OF SANS 20696:2020, STERILE PEEL PACK. |  | 2 in original packaging or box
35 | RT253-05-001 | CATHETER, THORACIC, SOFT, MEDICAL GRADE, GRADUATED EVERY 50MM, STRAIGHT NON-TOXIC PVC, DEHP AND LATEX FREE RADIO-OPAQUE, LENGTH 500MM, STRAIGHT, WITH 4 LATERAL STAGGERED EYES, SIZE: 8FG, STERILE, INDIVIDUALLY PEEL PACKED. |  | 2 in original packaging or box
36 | RT253-05-002 | CATHETER, THORACIC, SOFT, MEDICAL GRADE, GRADUATED EVERY 50MM, STRAIGHT NON-TOXIC PVC, DEHP AND LATEX FREE RADIO-OPAQUE, LENGTH 500MM, STRAIGHT, WITH 4 LATERAL STAGGERED EYES, SIZE: 10FG, STERILE, INDIVIDUALLY PEEL PACKED. |  | 2 in original packaging or box
37 | RT253-05-003 | CATHETER, THORACIC, SOFT, MEDICAL GRADE, GRADUATED EVERY 50MM, STRAIGHT NON-TOXIC PVC, DEHP AND LATEX FREE RADIO-OPAQUE, LENGTH 500MM, STRAIGHT, WITH 4 LATERAL STAGGERED EYES, SIZE: 12FG, STERILE, INDIVIDUALLY PEEL PACKED. |  | 2 in original packaging or box
38 | RT253-05-004 | CATHETER, THORACIC, SOFT, MEDICAL GRADE, GRADUATED EVERY 50MM, STRAIGHT NON-TOXIC PVC, DEHP AND LATEX FREE RADIO-OPAQUE, LENGTH 500MM, STRAIGHT, WITH 4 LATERAL STAGGERED EYES, SIZE: 14FG, STERILE, INDIVIDUALLY PEEL PACKED. |  | 2 in original packaging or box
39 | RT253-05-005 | CATHETER, THORACIC DRAINEGE, SOFT, MEDICAL GRADE, GRADUATED EVERY 50MM, STRAIGHT NON-TOXIC PVC, DEHP AND LATEX FREE RADIO-OPAQUE, LENGTH 500MM, STRAIGHT, WITH 4 LATERAL STAGGERED EYES, SIZE: 16FG, STERILE, INDIVIDUALLY PEEL PACKED. |  | 2 in original packaging or box
40 | RT253-05-006 | CATHETER, THORACIC SOFT, MEDICAL GRADE, GRADUATED EVERY 50MM, STRAIGHT NON-TOXIC PVC, DEHP AND LATEX FREE RADIO-OPAQUE, LENGTH 500MM, STRAIGHT, WITH 4 LATERAL STAGGERED EYES, SIZE: 18FG, STERILE, INDIVIDUALLY PEEL PACKED. |  | 2 in original packaging or box
41 | RT253-05-007 | CATHETER, THORACIC SOFT, MEDICAL GRADE, GRADUATED EVERY 50MM, STRAIGHT NON-TOXIC PVC, DEHP AND LATEX FREE RADIO-OPAQUE, LENGTH 500MM, STRAIGHT, WITH 4 LATERAL STAGGERED EYES, SIZE: 20FG, STERILE, INDIVIDUALLY PEEL PACKED. |  | 2 in original packaging or box
42 | RT253-05-008 | CATHETER, THORACIC, SOFT, MEDICAL GRADE, GRADUATED EVERY 50MM, STRAIGHT NON-TOXIC PVC, DEHP AND LATEX FREE RADIO-OPAQUE, LENGTH 500MM, STRAIGHT, WITH 4 LATERAL STAGGERED EYES, SIZE: 22FG, STERILE, INDIVIDUALLY PEEL PACKED. |  | 2 in original packaging or box
43 | RT253-05-009 | CATHETER, THORACIC, SOFT, MEDICAL GRADE, GRADUATED EVERY 50MM, STRAIGHT NON-TOXIC PVC, DEHP AND LATEX FREE RADIO-OPAQUE, LENGTH 500MM, STRAIGHT, WITH 4 LATERAL STAGGERED EYES, SIZE: 24FG, STERILE, INDIVIDUALLY PEEL PACKED. |  | 2 in original packaging or box
44 | RT253-05-010 | CATHETER, THORACIC, SOFT, MEDICAL GRADE, GRADUATED EVERY 50MM, STRAIGHT NON-TOXIC PVC, DEHP AND LATEX FREE RADIO-OPAQUE, LENGTH 500MM, STRAIGHT, WITH 4 LATERAL STAGGERED EYES, SIZE: 26FG, STERILE, INDIVIDUALLY PEEL PACKED. |  | 2 in original packaging or box
45 | RT253-05-011 | CATHETER, THORACIC DRAINAGE, SOFT, MEDICAL GRADE, GRADUATED EVERY 50MM, STRAIGHT NON-TOXIC PVC, DEHP AND LATEX FREE RADIO-OPAQUE, PROXIMAL END: TAPERED AND BEVELLED, DISTAL END: OPEN ATRAUMATIC TIP WITH SIX LATERAL STAGGERED EYES, LENGTH: 500MM, SIZE: 28FG, STERILE, INDIVIDUALLY PEEL PACKED. |  | 2 in original packaging or box
46 | RT253-05-012 | CATHETER, THORACIC DRAINAGE, SOFT, MEDICAL GRADE, GRADUATED EVERY 50MM, STRAIGHT NON-TOXIC PVC, DEHP AND LATEX FREE RADIO-OPAQUE, PROXIMAL END: TAPERED AND BEVELLED DISTAL END: OPEN ATRAUMATIC TIP WITH SIX LATERAL STAGGERED EYES, LENGTH: 500MM, SIZE: 30FG, STERILE, INDIVIDUALLY PEEL PACKED. |  | 2 in original packaging or box
47 | RT253-05-013 | CATHETER, THORACIC DRAINAGE, SOFT, MEDICAL GRADE, GRADUATED EVERY 50MM, STRAIGHT NON-TOXIC PVC, DEHP AND LATEX FREE RADIO-OPAQUE, PROXIMAL END: TAPERED AND BEVELLED DISTAL END: OPEN ATRAUMATIC TIP WITH SIX LATERAL STAGGERED EYES, LENGTH: 500MM, SIZE: 32FG, STERILE, INDIVIDUALLY PEEL PACKED. |  | 2 in original packaging or box
48 | RT253-05-014 | CATHETER, THORACIC DRAINAGE, SOFT, MEDICAL GRADE, GRADUATED EVERY 50MM, STRAIGHT NON-TOXIC PVC, DEHP AND LATEX FREE RADIO-OPAQUE, PROXIMAL END: TAPERED AND BEVELLED DISTAL END: OPEN ATRAUMATIC TIP WITH SIX LATERAL STAGGERED EYES, LENGTH: 500MM, SIZE: 34FG, STERILE, INDIVIDUALLY PEEL PACKED. |  | 2 in original packaging or box
49 | RT253-05-015 | CATHETER, THORACIC DRAINAGE, SOFT, MEDICAL GRADE, GRADUATED EVERY 50MM, STRAIGHT NON-TOXIC PVC, DEHP AND LATEX FREE RADIO-OPAQUE, PROXIMAL END: TAPERED AND BEVELLED DISTAL END: OPEN ATRAUMATIC TIP WITH SIX LATERAL STAGGERED EYES, LENGTH: 500MM, SIZE: 36FG, STERILE, INDIVIDUALLY PEEL PACKED. |  | 2 in original packaging or box
50 | RT253-05-016 | CATHETER, THORACIC DRAINAGE, WITH TROCAR: ANODIZED ALUMINIUM WITH PLASTIC HANDLE, MEDICAL GRADE,NON-COLLAPSIBLE,KINK-RESISTANT GRADUATED EVERY 50MM, STRAIGHT NON-TOXIC PVC, DEHP AND LATEX FREE RADIO-OPAQUE, PROXIMAL END: TAPERED WITH CONNECTOR DISTAL END: RIGID OPEN TIP WITH TWO LATERAL STAGGERED EYES, SIZE: 8FG - PAEDIATRIC, LENGTH 80MM, STERILE, INDIVIDUALLY PEEL PACKED. |  | 2 in original packaging or box
51 | RT253-05-017 | CATHETER, THORACIC DRAINAGE, WITH TROCAR: ANODIZED ALUMINIUM WITH PLASTIC HANDLE, MEDICAL GRADE,NON-COLLAPSIBLE,KINK-RESISTANT GRADUATED EVERY 50MM, STRAIGHT NON-TOXIC PVC, DEHP AND LATEX FREE RADIO-OPAQUE, PROXIMAL END: TAPERED WITH CONNECTOR DISTAL END: RIGID OPEN TIP WITH TWO LATERAL STAGGERED EYES, SIZE: 10FG - PAEDIATRIC, LENGTH 80MM, STERILE, INDIVIDUALLY PEEL PACKED. |  | 2 in original packaging or box
52 | RT253-05-018 | CATHETER, THORACIC DRAINAGE, WITH TROCAR: ANODIZED ALUMINIUM WITH PLASTIC HANDLE, CATHETER: MEDICAL GRADE,NON-COLLAPSIBLE,KINK-RESISTANT GRADUATED EVERY 50MM, STRAIGHT NON-TOXIC PVC, DEHP AND LATEX FREE RADIO-OPAQUE, PROXIMAL END: TAPERED WITH CONNECTOR DISTAL END: RIGID OPEN TIP WITH TWO LATERAL STAGGERED EYES, SIZE: 12FG - PAEDIATRIC, LENGTH 225MM, STERILE, INDIVIDUALLY PEEL PACKED. |  | 2 in original packaging or box
53 | RT253-05-019 | CATHETER, THORACIC DRAINAGE, WITH TROCAR: ANODIZED ALUMINIUM WITH PLASTIC HANDLE, CATHETER: MEDICAL GRADE,NON-COLLAPSIBLE,KINK-RESISTANT GRADUATED EVERY 50MM, STRAIGHT NON-TOXIC PVC, DEHP AND LATEX FREE RADIO-OPAQUE, PROXIMAL END: TAPERED WITH CONNECTOR DISTAL END: RIGID OPEN TIP WITH TWO LATERAL STAGGERED EYES, SIZE: 14FG - PAEDIATRIC, LENGTH 250MM, STERILE, INDIVIDUALLY PEEL PACKED. |  | 2 in original packaging or box
54 | RT253-05-020 | CATHETER, THORACIC DRAINAGE, WITH TROCAR: ANODIZED ALUMINIUM WITH PLASTIC HANDLE, CATHETER: MEDICAL GRADE,NON-COLLAPSIBLE,KINK-RESISTANT GRADUATED EVERY 50MM, STRAIGHT NON-TOXIC PVC, DEHP AND LATEX FREE RADIO-OPAQUE, PROXIMAL END: TAPERED WITH CONNECTOR DISTAL END: RIGID OPEN TIP WITH TWO LATERAL STAGGERED EYES, SIZE: 16FG - PAEDIATRIC, LENGTH 250MM, STERILE, INDIVIDUALLY PEEL PACKED. |  | 2 in original packaging or box
55 | RT253-05-021 | CATHETER, THORACIC DRAINAGE, WITH TROCAR: ANODIZED ALUMINIUM WITH PLASTIC HANDLE, CATHETER: MEDICAL GRADE,NON-COLLAPSIBLE,KINK-RESISTANT GRADUATED EVERY 50MM, STRAIGHT NON-TOXIC PVC, DEHP AND LATEX FREE RADIO-OPAQUE, PROXIMAL END: TAPERED WITH CONNECTOR DISTAL END: RIGID OPEN TIP WITH TWO LATERAL STAGGERED EYES, SIZE: 18FG - PAEDIATRIC, LENGTH 400MM, STERILE, INDIVIDUALLY PEEL PACKED. |  | 2 in original packaging or box
56 | RT253-05-022 | CATHETER, THORACIC DRAINAGE, WITH TROCAR: ANODIZED ALUMINIUM WITH PLASTIC HANDLE, CATHETER: MEDICAL GRADE,NON-COLLAPSIBLE,KINK-RESISTANT GRADUATED EVERY 50MM, STRAIGHT NON-TOXIC PVC, DEHP AND LATEX FREE RADIO-OPAQUE, PROXIMAL END: TAPERED WITH CONNECTOR DISTAL END: RIGID OPEN TIP WITH TWO LATERAL STAGGERED EYES, SIZE: 20FG - PAEDIATRIC, LENGTH 400MM, STERILE, INDIVIDUALLY PEEL PACKED. |  | 2 in original packaging or box
57 | RT253-05-023 | CATHETER, THORACIC DRAINAGE, WITH TROCAR: ANODIZED ALUMINIUM WITH PLASTIC HANDLE, CATHETER: MEDICAL GRADE,NON-COLLAPSIBLE,KINK-RESISTANT GRADUATED EVERY 50MM, STRAIGHT NON-TOXIC PVC, DEHP AND LATEX FREE RADIO-OPAQUE, PROXIMAL END: TAPERED WITH CONNECTOR DISTAL END: RIGID OPEN TIP WITH TWO LATERAL STAGGERED EYES, SIZE: 22FG - PAEDIATRIC, LENGTH 400MM, STERILE, INDIVIDUALLY PEEL PACKED. |  | 2 in original packaging or box
58 | RT253-05-024 | CATHETER, THORACIC DRAINAGE, WITH TROCAR: ANODIZED ALUMINIUM WITH PLASTIC HANDLE, CATHETER: MEDICAL GRADE,NON-COLLAPSIBLE,KINK-RESISTANT GRADUATED EVERY 50MM, STRAIGHT NON-TOXIC PVC, DEHP AND LATEX FREE RADIO-OPAQUE, PROXIMAL END: TAPERED WITH CONNECTOR DISTAL END: RIGID OPEN TIP WITH TWO LATERAL STAGGERED EYES, SIZE: 24FG - PAEDIATRIC, LENGTH 400MM, STERILE, INDIVIDUALLY PEEL PACKED. |  | 2 in original packaging or box
59 | RT253-05-025 | CATHETER, THORACIC DRAINAGE, WITH TROCAR: ANODIZED ALUMINIUM WITH PLASTIC HANDLE, CATHETER: MEDICAL GRADE,NON-COLLAPSIBLE,KINK-RESISTANT GRADUATED EVERY 50MM, STRAIGHT NON-TOXIC PVC, DEHP AND LATEX FREE RADIO-OPAQUE, PROXIMAL END: TAPERED WITH CONNECTOR DISTAL END: RIGID OPEN TIP WITH TWO LATERAL STAGGERED EYES, SIZE: 26FG - PAEDIATRIC, LENGTH 400MM, STERILE, INDIVIDUALLY PEEL PACKED. |  | 2 in original packaging or box
60 | RT253-05-026 | CATHETER, THORACIC DRAINAGE, WITH TROCAR: ANODIZED ALUMINIUM WITH PLASTIC HANDLE, CATHETER: MEDICAL GRADE, NON-COLLAPSIBLE,KINK-RESISTANT GRADUATED EVERY 50MM, STRAIGHT NON-TOXIC PVC, DEHP AND LATEX FREE RADIO-OPAQUE, PROXIMAL END: TAPERED WITH CONNECTOR DISTAL END: RIGID OPEN TIP WITH TWO LATERAL STAGGERED EYES, SIZE: 28FG - ADULT, LENGTH 400MM, STERILE, INDIVIDUALLY PEEL PACKED. |  | 2 in original packaging or box
61 | RT253-05-027 | CATHETER, THORACIC DRAINAGE, WITH TROCAR: ANODIZED ALUMINIUM WITH PLASTIC HANDLE, CATHETER: MEDICAL GRADE,NON-COLLAPSIBLE,KINK-RESISTANT GRADUATED EVERY 50MM, STRAIGHT NON-TOXIC PVC, DEHP AND LATEX FREE RADIO-OPAQUE, PROXIMAL END: TAPERED WITH CONNECTOR DISTAL END: RIGID OPEN TIP WITH TWO LATERAL STAGGERED EYES, SIZE: 30FG - ADULT, LENGTH 400MM, STERILE, INDIVIDUALLY PEEL PACKED. |  | 2 in original packaging or box
62 | RT253-05-028 | CATHETER, THORACIC DRAINAGE, WITH TROCAR: ANODIZED ALUMINIUM WITH PLASTIC HANDLE, CATHETER: MEDICAL GRADE,NON-COLLAPSIBLE,KINK-RESISTANT GRADUATED EVERY 50MM, STRAIGHT NON-TOXIC PVC, DEHP AND LATEX FREE RADIO-OPAQUE, PROXIMAL END: TAPERED WITH CONNECTOR DISTAL END: RIGID OPEN TIP WITH TWO LATERAL STAGGERED EYES, SIZE: 32FG - ADULT , LENGTH 400MM, STERILE, INDIVIDUALLY PEEL PACKED |  | 2 in original packaging or box
63 | RT253-05-029 | CATHETER, THORACIC DRAINAGE, WITH TROCAR: ANODIZED ALUMINIUM WITH PLASTIC HANDLE, CATHETER: MEDICAL GRADE,NON-COLLAPSIBLE,KINK-RESISTANT GRADUATED EVERY 50MM, STRAIGHT NON-TOXIC PVC, DEHP AND LATEX FREE RADIO-OPAQUE, PROXIMAL END: TAPERED WITH CONNECTOR DISTAL END: RIGID OPEN TIP WITH TWO LATERAL STAGGERED EYES, SIZE: 34FG - ADULT , LENGTH 400MM, STERILE, INDIVIDUALLY PEEL PACKED. |  | 2 in original packaging or box
64 | RT253-05-030 | CATHETER, THORACIC DRAINAGE, WITH TROCAR: ANODIZED ALUMINIUM WITH PLASTIC HANDLE, CATHETER: MEDICAL GRADE,NON-COLLAPSIBLE,KINK-RESISTANT GRADUATED EVERY 50MM, STRAIGHT NON-TOXIC PVC, DEHP AND LATEX FREE RADIO-OPAQUE, PROXIMAL END: TAPERED WITH CONNECTOR DISTAL END: RIGID OPEN TIP WITH TWO LATERAL STAGGERED EYES, SIZE: 36FG - ADULT , LENGTH 400MM, STERILE, INDIVIDUALLY PEEL PACKED. |  | 2 in original packaging or box
65 | RT253-06-001 | CATHETER, URETHRAL, FOLEY, TWO-WAY, SILICONE- ELASTOMER-COATED LATEX, PROXIMAL END: ONE TAPERED END AND ONE BALLOON PORT WITH A NON- RETURN VALVE AND A FITTING FOR A SYRINGE, DISTAL END: CLOSED ROUND TIP WITH TWO LATERAL EYES DISTAL TO A 3ML TO 5ML CAPACITY BALLOON, SIZE: 8FG (OUTER DIAMETER 2.7MM) WITH THE INTRODUCER, STERILE, INDIVIDUALLY PEEL PACKED, DOUBLE WRAPPED - INNER POUCH UNSEALED,TO COMPLY WITH THE LATEST ISSUE OF SANS 20696:2020. |  | 2 in original packaging or box
66 | RT253-06-002 | CATHETER, URETHRAL, FOLEY, TWO-WAY, SILICONE- ELASTOMER-COATED LATEX, PROXIMAL END: ONE TAPERED END AND ONE BALLOON PORT WITH A NON- RETURN VALVE AND A FITTING FOR A SYRINGE, DISTAL END: CLOSED ROUND TIP WITH TWO LATERAL EYES DISTAL TO A 5ML CAPACITY BALLOON, SIZE: 12FG (OUTER DIAMETER 4MM), STERILE, INDIVIDUALLY PEEL PACKED, DOUBLE WRAPPED - INNER POUCH UNSEALED,TO COMPLY WITH THE LATEST ISSUE OF SANS 20696:2020. |  | 2 in original packaging or box
67 | RT253-06-003 | CATHETER, URETHRAL, FOLEY, TWO-WAY, SILICONE- ELASTOMER-COATED LATEX PROXIMAL END: ONE TAPERED END AND ONE BALLOON PORT WITH A NON- RETURN VALVE AND A FITTING FOR A SYRINGE DISTAL END: CLOSED ROUND TIP WITH TWO LATERAL EYES DISTAL TO 5ML CAPACITY BALLOON, SIZE: 14FG (OUTER DIAMETER 4.7MM), STERILE, INDIVIDUALLY PEEL PACKED, DOUBLE WRAPPED - INNER POUCH UNSEALED, TO COMPLY WITH THE LATEST ISSUE OF SANS 20696:2020 |  | 2 in original packaging or box
68 | RT253-06-004 | CATHETER, URETHRAL, FOLEY, TWO-WAY, SILICONE- ELASTOMER-COATED LATEX PROXIMAL END: ONE TAPERED END AND ONE BALLOON PORT WITH A NON- RETURN VALVE AND A FITTING FOR A SYRINGE DISTAL END: CLOSED ROUND TIP WITH TWO LATERAL EYES DISTAL TO A 5ML CAPACITY BALLOON, SIZE: 16FG (OUTER DIAMETER 5.3MM), STERILE, INDIVIDUALLY PEEL PACKED, DOUBLE WRAPPED - INNER POUCH UNSEALED, TO COMPLY WITH THE LATEST ISSUE OF SANS 20696:2020 |  | 2 in original packaging or box
69 | RT253-06-005 | CATHETER, URETHRAL, FOLEY, TWO-WAY, SILICONE- ELASTOMER-COATED LATEX PROXIMAL END: ONE TAPERED END AND ONE BALLOON PORT WITH A NON- RETURN VALVE AND A FITTING FOR A SYRINGE DISTAL END: CLOSED ROUND TIP WITH TWO LATERAL EYES, DISTAL TO A 5ML CAPACITY BALLOON, SIZE: 18FG (OUTER DIAMETER 6MM), STERILE, INDIVIDUALLY PEEL PACKED, DOUBLE WRAPPED - INNER POUCH UNSEALED, TO COMPLY WITH THE LATEST ISSUE OF SANS 20696:2020 |  | 2 in original packaging or box
70 | RT253-06-006 | CATHETER, URETHRAL, FOLEY, TWO-WAY, SILICONE- ELASTOMER-COATED LATEX PROXIMAL END: ONE TAPERED END AND ONE BALLOON PORT WITH A NON- RETURN VALVE AND A FITTING FOR A SYRINGE DISTAL END: CLOSED ROUND TIP WITH TWO LATERAL EYES, DISTAL TO A 5ML CAPACITY BALLOON, SIZE: 20FG (OUTER DIAMETER 6.7MM), STERILE, INDIVIDUALLY PEEL PACKED, DOUBLE WRAPPED - INNER POUCH UNSEALED, TO COMPLY WITH THE LATEST ISSUE OF SANS 20696:2020. |  | 2 in original packaging or box
71 | RT253-06-007 | CATHETER, URETHRAL, FOLEY, TWO-WAY, SILICONE- ELASTOMER-COATED LATEX PROXIMAL END: ONE TAPERED END AND ONE BALLOON PORT WITH A NON- RETURN VALVE AND A FITTING FOR A SYRINGE DISTAL END: CLOSED ROUND TIP WITH TWO LATERAL EYES, DISTAL TO A 5ML CAPACITY BALLOON, SIZE: 22FG(OUTER DIAMETER 7.3MM), STERILE, INDIVIDUALLY PEEL PACKED, DOUBLE WRAPPED - INNER POUCH UNSEALED, TO COMPLY WITH THE LATEST ISSUE OF SANS 20696:2020 |  | 2 in original packaging or box
72 | RT253-06-008 | CATHETER, URETHRAL, FOLEY, TWO-WAY, SILICONE-ELASTOMER-COATED LATEX, PROXIMAL END: ONE TAPERED END AND ONE BALLOON PORT WITH A NON- RETURN VALVE AND A FITTING FOR A SYRINGE DISTAL END: CLOSED ROUND TIP WITH TWO LATERAL EYES, DISTAL TO A 30ML CAPACITY BALLOON, SIZE: 12FG, (OUTER DIAMETER 4MM), STERILE, INDIVIDUALLY PEEL PACKED, DOUBLE WRAPPED - INNER POUCH UNSEALED, TO COMPLY WITH THE LATEST ISSUE OF SANS 20696:2020. |  | 2 in original packaging or box
73 | RT253-06-009 | CATHETER, URETHRAL, FOLEY, TWO-WAY, SILICONE-ELASTOMER-COATED LATEX, PROXIMAL END: ONE TAPERED END AND ONE BALLOON PORT WITH A NON- RETURN VALVE AND A FITTING FOR A SYRINGE DISTAL END: CLOSED ROUND TIP WITH TWO LATERAL EYES, DISTAL TO A 30ML CAPACITY BALLOON, SIZE: 14FG (OUTER DIAMETER 4.7MM), STERILE, INDIVIDUALLY PEEL PACKED, DOUBLE WRAPPED - INNER POUCH UNSEALED,TO COMPLY WITH THE LATEST ISSUE OF SANS 20696:2020 |  | 2 in original packaging or box
74 | RT253-06-010 | CATHETER, URETHRAL, FOLEY, TWO-WAY, SILICONE-ELASTOMER-COATED LATEX, PROXIMAL END: ONE TAPERED END AND ONE BALLOON PORT WITH A NON- RETURN VALVE AND A FITTING FOR A SYRINGE DISTAL END: CLOSED ROUND TIP WITH TWO LATERAL EYES, DISTAL TO A 30ML CAPACITY BALLOON, SIZE: 16FG (OUTER DIAMETER 5.3MM), STERILE, INDIVIDUALLY PEEL PACKED, DOUBLE WRAPPED - INNER POUCH UNSEALED, TO COMPLY WITH THE LATEST ISSUE OF SANS 20696:2020. |  | 2 in original packaging or box
75 | RT253-06-011 | CATHETER, URETHRAL, FOLEY, TWO-WAY, SILICONE-ELASTOMER-COATED LATEX, PROXIMAL END: ONE TAPERED END AND ONE BALLOON PORT WITH A NON- RETURN VALVE AND A FITTING FOR A SYRINGE DISTAL END: CLOSED ROUND TIP WITH TWO LATERAL EYES, DISTAL TO A 30ML CAPACITY BALLOON, SIZE: 18FG, (OUTER DIAMETER 6MM), STERILE, INDIVIDUALLY PEEL PACKED, DOUBLE WRAPPED - INNER POUCH UNSEALED. TO COMPLY WITH THE LATEST ISSUE OF SANS 20696:2020 |  | 2 in original packaging or box
76 | RT253-06-012 | CATHETER, URETHRAL, FOLEY, TWO-WAY, SILICONE-ELASTOMER-COATED LATEX, PROXIMAL END: ONE TAPERED END AND ONE BALLOON PORT WITH A NON- RETURN VALVE AND A FITTING FOR A SYRINGE DISTAL END: CLOSED ROUND TIP WITH TWO LATERAL EYES, DISTAL TO A 30ML CAPACITY BALLOON, SIZE: 20FG, (OUTER DIAMETER 6.7MM), STERILE, INDIVIDUALLY PEEL PACKED, DOUBLE WRAPPED - INNER POUCH UNSEALED,TO COMPLY WITH THE LATEST ISSUE OF SANS 20696:2020. |  | 2 in original packaging or box
77 | RT253-06-013 | CATHETER, URETHRAL, FOLEY, TWO-WAY, SILICONE-ELASTOMER-COATED LATEX, PROXIMAL END: ONE TAPERED END AND ONE BALLOON PORT WITH A NON- RETURN VALVE AND A FITTING FOR A SYRINGE DISTAL END: CLOSED ROUND TIP WITH TWO LATERAL EYES, DISTAL TO A 30ML CAPACITY BALLOON, SIZE: 22FG, (OUTER DIAMETER 7.3MM), STERILE, INDIVIDUALLY PEEL PACKED, DOUBLE WRAPPED - INNER POUCH UNSEALED, TO COMPLY WITH THE LATEST ISSUE OF SANS 20696:2020 |  | 2 in original packaging or box
78 | RT253-06-014 | CATHETER, URETHRAL, FOLEY, TWO-WAY, SILICONE-ELASTOMER-COATED LATEX, PROXIMAL END: ONE TAPERED END AND ONE BALLOON PORT WITH A NON- RETURN VALVE AND A FITTING FOR A SYRINGE DISTAL END: CLOSED ROUND TIP WITH TWO LATERAL EYES, DISTAL TO A 30ML CAPACITY BALLOON, SIZE: 24FG, (OUTER DIAMETER 8MM), STERILE, INDIVIDUALLY PEEL PACKED, DOUBLE WRAPPED - INNER POUCH UNSEALED, TO COMPLY WITH THE LATEST ISSUE OF SANS 20696:2020 |  | 2 in original packaging or box
79 | RT253-06-015 | CATHETER, URETHRAL, FOLEY, TWO-WAY, SILICONE-ELASTOMER-COATED LATEX, PROXIMAL END: ONE TAPERED END AND ONE BALLOON PORT WITH A NON- RETURN VALVE AND A FITTING FOR A SYRINGE DISTAL END: CLOSED ROUND TIP WITH TWO LATERAL EYES, DISTAL TO A 30ML CAPACITY BALLOON, SIZE: 26FG, (OUTER DIAMETER 8,7MM), STERILE, INDIVIDUALLY PEEL PACKED, DOUBLE WRAPPED - INNER POUCH UNSEALED, TO COMPLY WITH THE LATEST ISSUE OF SANS 20696:2020 |  | 2 in original packaging or box
80 | RT253-06-016 | CATHETER, URETHRAL, FOLEY, TWO-WAY, SILICONE (100%) - FOR LONG-TERM USE SIZE: 10FG, (OUTER DIAMETER 3.3MM), PROXIMAL END: ONE TAPERED END AND ONE BALLOON PORT WITH A NON- RETURN VALVE AND A FITTING FOR A SYRINGE DISTAL END: CLOSED ROUND TIP WITH TWO DIAMETRICALLY OPPOSED LATERAL EYES, DISTAL TO A 5ML RETENTION BALLOON, STERILE. INDIVIDUALLY PEEL-PACKED, DOUBLE WRAPPED - INNER POUCH UNSEALED, TO COMPLY WITH THE LATEST ISSUE OF SANS 20696:2020 |  | 2 in original packaging or box
81 | RT253-06-017 | CATHETER, URETHRAL, FOLEY, TWO-WAY, SILICONE (100%) - FOR LONG-TERM USE SIZE: 12FG, (OUTER DIAMETER 4MM), PROXIMAL END: ONE TAPERED END AND ONE BALLOON PORT WITH A NON- RETURN VALVE AND A FITTING FOR A SYRINGE DISTAL END: CLOSED ROUND TIP WITH TWO DIAMETRICALLY OPPOSED LATERAL EYES, DISTAL TO A 5ML RETENTION BALLOON, STERILE. INDIVIDUALLY PEEL-PACKED, DOUBLE WRAPPED - INNER POUCH UNSEALED, TO COMPLY WITH THE LATEST ISSUE OF SANS 20696:2020 |  | 2 in original packaging or box
82 | RT253-06-018 | CATHETER, URETHRAL, FOLEY, TWO-WAY, SILICONE (100%) - FOR LONG-TERM USE SIZE: 14FG, (OUTER DIAMETER 4.7MM), PROXIMAL END: ONE TAPERED END AND ONE BALLOON PORT WITH A NON- RETURN VALVE AND A FITTING FOR A SYRINGE DISTAL END: CLOSED ROUND TIP WITH TWO DIAMETRICALLY OPPOSED LATERAL EYES, DISTAL TO A 5ML RETENTION BALLOON, STERILE. INDIVIDUALLY PEEL-PACKED, DOUBLE WRAPPED - INNER POUCH UNSEALED, TO COMPLY WITH THE LATEST ISSUE OF SANS 20696:2020 |  | 2 in original packaging or box
83 | RT253-06-019 | CATHETER, URETHRAL, FOLEY, TWO-WAY, SILICONE (100%) - FOR LONG-TERM USE, SIZE: 16FG, (OUTER DIAMETER 5.3MM), PROXIMAL END: ONE TAPERED END AND ONE BALLOON PORT WITH A NON- RETURN VALVE AND A FITTING FOR A SYRINGE, DISTAL END: CLOSED ROUND TIP WITH TWO DIAMETRICALLY OPPOSED LATERAL EYES, DISTAL TO A 5ML RETENTION BALLOON, STERILE. INDIVIDUALLY PEEL-PACKED, DOUBLE WRAPPED - INNER POUCH UNSEALED, TO COMPLY WITH THE LATEST ISSUE OF SANS 20696:2020 |  | 2 in original packaging or box
84 | RT253-06-020 | CATHETER, URETHRAL, FOLEY, TWO-WAY, SILICONE (100%) - FOR LONG-TERM USE, SIZE: 18FG, (OUTER DIAMETER 6MM), ROXIMAL END: ONE TAPERED END AND ONE BALLOON PORT WITH A NON- RETURN VALVE AND A FITTING FOR A SYRINGE, DISTAL END: CLOSED ROUND TIP WITH TWO DIAMETRICALLY OPPOSED LATERAL EYES, DISTAL TO A 5ML RETENTION BALLOON, STERILE. INDIVIDUALLY PEEL-PACKED, DOUBLE WRAPPED - INNER POUCH UNSEALED, TO COMPLY WITH THE LATEST ISSUE OF SANS 20696:2020 |  | 2 in original packaging or box
85 | RT253-06-021 | CATHETER, URETHRAL, FOLEY, TWO-WAY, SILICONE (100%) - FOR LONG-TERM USE, SIZE: 20FG, (OUTER DIAMETER 6.7MM), PROXIMAL END: ONE TAPERED END AND ONE BALLOON PORT WITH A NON- RETURN VALVE AND A FITTING FOR A SYRINGE, DISTAL END: CLOSED ROUND TIP WITH TWO DIAMETRICALLY OPPOSED LATERAL EYES, DISTAL TO A 5ML RETENTION BALLOON, STERILE. INDIVIDUALLY PEEL-PACKED, DOUBLE WRAPPED - INNER POUCH UNSEALED, TO COMPLY WITH THE LATEST ISSUE OF SANS 20696:2020 |  | 2 in original packaging or box
86 | RT253-06-022 | CATHETER, URETHRAL, FOLEY, TWO-WAY, SILICONE (100%) - FOR LONG-TERM USE, SIZE: 14FG, (OUTER DIAMETER 4.7MM), PROXIMAL END: ONE TAPERED END AND ONE BALLOON PORT WITH A NON- RETURN VALVE AND A FITTING FOR A SYRINGE, DISTAL END: CLOSED ROUND TIP WITH TWO DIAMETRICALLY OPPOSED LATERAL EYES, DISTAL TO A 30ML RETENTION BALLOON, STERILE. INDIVIDUALLY PEEL-PACKED, DOUBLE WRAPPED - INNER POUCH UNSEALED, TO COMPLY WITH THE LATEST ISSUE OF SANS 20696:2020 |  | 2 in original packaging or box
87 | RT253-06-023 | CATHETER, URETHRAL, FOLEY, TWO-WAY, SILICONE (100%) - FOR LONG-TERM USE, SIZE: 16FG, (OUTER DIAMETER 5.3MM), PROXIMAL END: ONE TAPERED END AND ONE BALLOON PORT WITH A NON- RETURN VALVE AND A FITTING FOR A SYRINGE, DISTAL END: CLOSED ROUND TIP WITH TWO DIAMETRICALLY OPPOSED LATERAL EYES, DISTAL TO A 30ML RETENTION BALLOON, STERILE. INDIVIDUALLY PEEL-PACKED, DOUBLE WRAPPED - INNER POUCH UNSEALED, TO COMPLY WITH THE LATEST ISSUE OF SANS 20696:2020 |  | 2 in original packaging or box
88 | RT253-06-024 | CATHETER, URETHRAL, FOLEY, TWO-WAY, SILICONE (100%) - FOR LONG-TERM USE, SIZE: 18FG, (OUTER DIAMETER 6MM), PROXIMAL END: ONE TAPERED END AND ONE BALLOON PORT WITH A NON- RETURN VALVE AND A FITTING FOR A SYRINGE, DISTAL END: CLOSED ROUND TIP WITH TWO DIAMETRICALLY OPPOSED LATERAL EYES, DISTAL TO A 30ML RETENTION BALLOON, STERILE. INDIVIDUALLY PEEL-PACKED, DOUBLE WRAPPED - INNER POUCH UNSEALED, TO COMPLY WITH THE LATEST ISSUE OF SANS 20696:2020 |  | 2 in original packaging or box
89 | RT253-06-025 | CATHETER, URETHRAL, FOLEY, TWO-WAY, SILICONE (100%) - FOR LONG-TERM USE, SIZE: 20FG, (OUTER DIAMETER 6.7MM), PROXIMAL END: ONE TAPERED END AND ONE BALLOON PORT WITH A NON- RETURN VALVE AND A FITTING FOR A SYRINGE, DISTAL END: CLOSED ROUND TIP WITH TWO DIAMETRICALLY OPPOSED LATERAL EYES, DISTAL TO A 30ML RETENTION BALLOON, STERILE. INDIVIDUALLY PEEL-PACKED, DOUBLE WRAPPED - INNER POUCH UNSEALED, TO COMPLY WITH THE LATEST ISSUE OF SANS 20696:2020 |  | 2 in original packaging or box
90 | RT253-06-026 | CATHETER, URETHRAL, FOLEY, TWO-WAY, SILICONE (100%) - FOR LONG-TERM USE, SIZE: 22FG, (OUTER DIAMETER 7.3MM), PROXIMAL END: ONE TAPERED END AND ONE BALLOON PORT WITH A NON- RETURN VALVE AND A FITTING FOR A SYRINGE, DISTAL END: CLOSED ROUND TIP WITH TWO DIAMETRICALLY OPPOSED LATERAL EYES, DISTAL TO A 30ML RETENTION BALLOON, STERILE. INDIVIDUALLY PEEL-PACKED, DOUBLE WRAPPED - INNER POUCH UNSEALED, TO COMPLY WITH THE LATEST ISSUE OF SANS 20696:2020 |  | 2 in original packaging or box
91 | RT253-06-027 | CATHETER, URETHRAL, FOLEY, TWO-WAY, SILICONE (100%) - FOR LONG-TERM USE, SIZE: 24FG (OUTER DIAMETER 8MM), PROXIMAL END: ONE TAPERED END AND ONE BALLOON PORT WITH A NON- RETURN VALVE AND A FITTING FOR A SYRINGE, DISTAL END: CLOSED ROUND TIP WITH TWO DIAMETRICALLY OPPOSED LATERAL EYES, DISTAL TO A 30ML RETENTION BALLOON, STERILE. INDIVIDUALLY PEEL-PACKED, DOUBLE WRAPPED - INNER POUCH UNSEALED, TO COMPLY WITH THE LATEST ISSUE OF SANS 20696:2020 |  | 2 in original packaging or box
92 | RT253-06-028 | CATHETER, URETHRAL, FOLEY, TWO-WAY, WITH INTRODUCER, SILICONE (100%) - FOR LONG-TERM USE, SIZE: 8FG, (OUTER DIAMETER 2,7MM), PROXIMAL END: ONE TAPERED END AND ONE BALLOON PORT WITH A NON- RETURN VALVE AND A FITTING FOR A SYRINGE, DISTAL END: CLOSED ROUND TIP WITH TWO LATERAL EYES, DISTAL TO A 3ML TO 5ML RETENTION BALLOON, STERILE, INDIVIDUALLY PEEL PACKED, DOUBLE WRAPPED - INNER POUCH UNSEALED, TO COMPLY WITH THE LATEST ISSUE OF SANS 20696:2020 |  | 2 in original packaging or box
93 | RT253-06-029 | CATHETER, URETHRAL, FOLEY, TWO-WAY, WITH INTRODUCER, SILICONE (100%) - FOR LONG-TERM USE, SIZE: 10FG, (OUTER DIAMETER 3,3MM), PROXIMAL END: ONE TAPERED END AND ONE BALLOON PORT WITH A NON- RETURN VALVE AND A FITTING FOR A SYRINGE, DISTAL END: CLOSED ROUND TIP WITH TWO LATERAL EYES, DISTAL TO A 3ML TO 5ML RETENTION BALLOON, STERILE, INDIVIDUALLY PEEL PACKED, DOUBLE WRAPPED - INNER POUCH UNSEALED, TO COMPLY WITH THE LATEST ISSUE OF SANS 20696:2020 |  | 2 in original packaging or box
94 | RT253-06-030 | CATHETER, URETHRAL, FOLEY, THREE-WAY, SILICONE (100%) - FOR LONG-TERM USE, SIZE: 18FG, (OUTER DIAMETER 6MM), PROXIMAL END: TWO TAPERED ENDS AND ONE BALLOON PORT WITH A NON- RETURN VALVE AND A FITTING FOR A SYRINGE, DISTAL END: CLOSED ROUND TIP WITH A SMALL LATERAL IRRIGATION EYE AND TWO LARGE LATERAL DRAINAGE EYES, DISTAL TO A 30ML CAPACITY BALLOON, STERILE, INDIVIDUALLY PEEL PACKED, DOUBLE WRAPPED - INNER POUCH UNSEALED, TO COMPLY WITH THE LATEST ISSUE OF SANS 20696:2020 |  | 2 in original packaging or box
95 | RT253-06-031 | CATHETER, URETHRAL, FOLEY, THREE-WAY, SILICONE (100%) - FOR LONG-TERM USE, SIZE: 20FG, (OUTER DIAMETER 6.7MM), PROXIMAL END: TWO TAPERED ENDS AND ONE BALLOON PORT WITH A NON- RETURN VALVE AND A FITTING FOR A SYRINGE, DISTAL END: CLOSED ROUND TIP WITH A SMALL LATERAL IRRIGATION EYE AND TWO LARGE LATERAL DRAINAGE EYES, DISTAL TO A 30ML CAPACITY BALLOON, STERILE, INDIVIDUALLY PEEL PACKED, DOUBLE WRAPPED - INNER POUCH UNSEALED, TO COMPLY WITH THE LATEST ISSUE OF SANS 20696:2020 |  | 2 in original packaging or box
96 | RT253-06-032 | CATHETER, URETHRAL, FOLEY, THREE-WAY, SILICONE (100%) - FOR LONG-TERM USE, SIZE: 22FG, (OUTER DIAMETER 7.3MM), PROXIMAL END: TWO TAPERED ENDS AND ONE BALLOON PORT WITH A NON- RETURN VALVE AND A FITTING FOR A SYRINGE, DISTAL END: CLOSED ROUND TIP WITH A SMALL LATERAL IRRIGATION EYE AND TWO LARGE LATERAL DRAINAGE EYES, DISTAL TO A 30ML CAPACITY BALLOON, STERILE, INDIVIDUALLY PEEL PACKED, DOUBLE WRAPPED - INNER POUCH UNSEALED, TO COMPLY WITH THE LATEST ISSUE OF SANS 20696:2020 |  | 2 in original packaging or box
97 | RT253-06-033 | CATHETER, URETHRAL, FOLEY, THREE-WAY, SILICONE (100%) - FOR LONG-TERM USE, SIZE: 24FG, (OUTER DIAMETER 8MM), PROXIMAL END: TWO TAPERED ENDS AND ONE BALLOON PORT WITH A NON- RETURN VALVE AND A FITTING FOR A SYRINGE, DISTAL END: CLOSED ROUND TIP WITH A SMALL LATERAL IRRIGATION EYE AND TWO LARGE LATERAL DRAINAGE EYES, DISTAL TO A 30ML CAPACITY BALLOON, STERILE, INDIVIDUALLY PEEL PACKED, DOUBLE WRAPPED - INNER POUCH UNSEALED, TO COMPLY WITH THE LATEST ISSUE OF SANS 20696:2020 |  | 2 in original packaging or box
98 | RT253-06-034 | CATHETER, URETHRAL, FOLEY, THREE-WAY, SILICONE, ELASTOMER-COATED LATEX, PROXIMAL END: TWO TAPERED ENDS AND ONE BALLOON PORT WITH A NON- RETURN VALVE AND A FITTING FOR A SYRINGE, DISTAL END: CLOSED ROUND TIP WITH A SMALL LATERAL IRRIGATION EYE AND TWO LARGE LATERAL DRAINAGE EYES, DISTAL TO A 30ML CAPACITY BALLOON, SIZE: 18FG, (OUTER DIAMETER 7,3MM), STERILE, INDIVIDUALLY PEEL PACKED, DOUBLE WRAPPED - INNER POUCH UNSEALED, TO COMPLY WITH THE LATEST ISSUE OF SANS 20696:2020 |  | 2 in original packaging or box
99 | RT253-06-035 | CATHETER, URETHRAL, FOLEY, THREE-WAY, SILICONE, ELASTOMER-COATED LATEX, PROXIMAL END: TWO TAPERED ENDS AND ONE BALLOON PORT WITH A NON- RETURN VALVE AND A FITTING FOR A SYRINGE, DISTAL END: CLOSED ROUND TIP WITH A SMALL LATERAL IRRIGATION EYE AND TWO LARGE LATERAL DRAINAGE EYES, DISTAL TO A 30ML CAPACITY BALLOON, SIZE: 20FG, (OUTER DIAMETER 7,3MM), STERILE, INDIVIDUALLY PEEL PACKED, DOUBLE WRAPPED - INNER POUCH UNSEALED, TO COMPLY WITH THE LATEST ISSUE OF SANS 20696:2020 |  | 2 in original packaging or box
100 | RT253-06-036 | CATHETER, URETHRAL, FOLEY, THREE-WAY, SILICONE, ELASTOMER-COATED LATEX, PROXIMAL END: TWO TAPERED ENDS AND ONE BALLOON PORT WITH A NON- RETURN VALVE AND A FITTING FOR A SYRINGE, DISTAL END: CLOSED ROUND TIP WITH A SMALL LATERAL IRRIGATION EYE AND TWO LARGE LATERAL DRAINAGE EYES, DISTAL TO A 30ML CAPACITY BALLOON, SIZE: 22FG, (OUTER DIAMETER 7,3MM), STERILE, INDIVIDUALLY PEEL PACKED, DOUBLE WRAPPED - INNER POUCH UNSEALED, TO COMPLY WITH THE LATEST ISSUE OF SANS 20696:2020 |  | 2 in original packaging or box
101 | RT253-06-037 | CATHETER, URETHRAL, FOLEY, THREE-WAY, SILICONE, ELASTOMER-COATED LATEX, PROXIMAL END: TWO TAPERED ENDS AND ONE BALLOON PORT WITH A NON- RETURN VALVE AND A FITTING FOR A SYRINGE, DISTAL END: CLOSED ROUND TIP WITH A SMALL LATERAL IRRIGATION EYE AND TWO LARGE LATERAL DRAINAGE EYES, DISTAL TO A 30ML CAPACITY BALLOON, SIZE: 24FG, (OUTER DIAMETER 8MM), STERILE, INDIVIDUALLY PEEL PACKED, DOUBLE WRAPPED - INNER POUCH UNSEALED, TO COMPLY WITH THE LATEST ISSUE OF SANS 20696:2020 |  | 2 in original packaging or box
102 | RT253-07-001 | CATHETER, URETHRAL, NELATON, MEDICAL GRADE, NON-TOXIC PVC DEHP AND LATEX FREE, SMOOTH ATRAUMATIC TIP, WITH TWO LATERAL EYES, STRAIGHT, KINK RESISTANT, LENGTH: 150-250MM, SIZE: 6FG, (OUTER DIAMETER 2MM), STERILE, INDIVIDUALLY PEEL PACKED, TO COMPLY WITH THE LATEST ISSUE OF SANS 20696:2020 |  | 2 in original packaging or box
103 | RT253-07-002 | CATHETER, URETHRAL, NELATON, MEDICAL GRADE NON-TOXIC PVC DEHP AND LATEX FREE, SMOOTH ATRAUMATIC TIP, WITH TWO LATERAL EYES, STRAIGHT, KINK RESISTANT, LENGTH: 150-250MM, SIZE: 8FG, (OUTER DIAMETER 2.6MM), STERILE, INDIVIDUALLY PEEL PACKED, TO COMPLY WITH THE LATEST ISSUE OF SANS 20696:2020 |  | 2 in original packaging or box
104 | RT253-07-003 | CATHETER, URETHRAL, NELATON, MEDICAL GRADE NON-TOXIC PVC DEHP AND LATEX FREE, SMOOTH ATRAUMATIC TIP, WITH TWO LATERAL EYES, STRAIGHT, KINK RESISTANT, LENGTH:150-400MM, SIZE: 12FG, (OUTER DIAMETER 4MM), STERILE, INDIVIDUALLY PEEL PACKED, TO COMPLY WITH THE LATEST ISSUE OF SANS 20696:2020 |  | 2 in original packaging or box
105 | RT253-07-004 | CATHETER, URETHRAL, NELATON, MEDICAL GRADE NON-TOXIC PVC DEHP AND LATEX FREE, SMOOTH ATRAUMATIC TIP, WITH TWO LATERAL EYES, STRAIGHT, KINK RESISTANT, LENGTH: 150-400MM, SIZE: 14FG, (OUTER DIAMETER 4.7MM), STERILE, INDIVIDUALLY PEEL PACKED, TO COMPLY WITH THE LATEST ISSUE OF SANS 20696:2020 |  | 2 in original packaging or box
106 | RT253-07-005 | CATHETER, URETHRAL, NELATON, MEDICAL GRADE NON-TOXIC PVC DEHP AND LATEX FREE, SMOOTH ATRAUMATIC TIP, WITH TWO LATERAL EYES, STRAIGHT, KINK RESISTANT, LENGTH: 250 to 400MM, SIZE: 16FG, (OUTER DIAMETER 5.3MM) STERILE, INDIVIDUALLY PEEL PACKED, SANS 51616 |  | 2 in original packaging or box
107 | RT253-07-006 | CATHETER, URETHRAL, NELATON, MEDICAL GRADE NON-TOXIC PVC DEHP AND LATEX FREE, SMOOTH ATRAUMATIC TIP, WITH TWO LATERAL EYES, STRAIGHT KINK RESISTANT, LENGTH: NOT LESS THAN 400MM, PROXIMAL END: TAPERED (FUNNEL), DISTAL END: CLOSED ROUND TIP WITH TWO LATERAL EYES, SIZE: 10FG, (OUTER DIAMETER 3.3MM), STERILE, INDIVIDUALLY PEEL PACKED. |  | 2 in original packaging or box
108 | RT253-07-006 | CATHETER, URETHRAL, NELATON, MEDICAL GRADE NON-TOXIC PVC DEHP AND LATEX FREE, SMOOTH ATRAUMATIC TIP, WITH TWO LATERAL EYES, STRAIGHT KINK RESISTANT, LENGTH: NOT LESS THAN 400MM, PROXIMAL END: TAPERED (FUNNEL), DISTAL END: CLOSED ROUND TIP WITH TWO LATERAL EYES, SIZE: 12FG, (OUTER DIAMETER 4MM), STERILE, INDIVIDUALLY PEEL PACKED. |  | 2 in original packaging or box
109 | RT253-07-007 | CATHETER, URETHRAL, NELATON, MEDICAL GRADE NON-TOXIC PVC DEHP AND LATEX FREE, SMOOTH ATRAUMATIC TIP, WITH TWO LATERAL EYES, STRAIGHT KINK RESISTANT, LENGTH: NOT LESS THAN 400MM, PROXIMAL END: TAPERED (FUNNEL), DISTAL END: CLOSED ROUND TIP WITH TWO LATERAL EYES, SIZE: 14FG, (OUTER DIAMETER 4.7MM), STERILE, INDIVIDUALLY PEEL PACKED. |  | 2 in original packaging or box
110 | RT253-07-008 | CATHETER, URETHRAL, NELATON, MEDICAL GRADE NON-TOXIC PVC DEHP AND LATEX FREE, SMOOTH ATRAUMATIC TIP, WITH TWO LATERAL EYES, STRAIGHT KINK RESISTANT, LENGTH: 400MM, PROXIMAL END: TAPERED (FUNNEL) DISTAL END: CLOSED ROUND TIP WITH TWO LATERAL EYES, SIZE: 16FG, (OUTER DIAMETER 5.3MM), STERILE, INDIVIDUALLY PEEL PACKED. |  | 2 in original packaging or box
111 | RT253-07-009 | CATHETER, URETHRAL, NELATON, MEDICAL GRADE NON-TOXIC PVC DEHP AND LATEX FREE, SMOOTH ATRAUMATIC TIP, WITH TWO LATERAL EYES, STRAIGHT KINK RESISTANT, LENGTH: 400MM, PROXIMAL END: TAPERED (FUNNEL) DISTAL END: CLOSED ROUND TIP WITH TWO LATERAL EYES, SIZE: 18FG, (OUTER DIAMETER 6MM), STERILE, INDIVIDUALLY PEEL PACKED. |  | 2 in original packaging or box
112 | RT253-07-010 | CATHETER, URETHRAL, NELATON, MEDICAL GRADE NON-TOXIC PVC DEHP AND LATEX FREE, SMOOTH ATRAUMATIC TIP, WITH TWO LATERAL EYES, STRAIGHT KINK RESISTANT, LENGTH: 400MM, PROXIMAL END: TAPERED (FUNNEL) DISTAL END: CLOSED ROUND TIP WITH TWO LATERAL EYES, SIZE: 20FG, (OUTER DIAMETER 6.7MM), STERILE, INDIVIDUALLY PEEL PACKED. |  | 2 in original packaging or box
113 | RT253-07-011 | CATHETER, URETHRAL, NELATON, MEDICAL GRADE NON-TOXIC PVC DEHP AND LATEX FREE, SMOOTH ATRAUMATIC TIP, WITH TWO LATERAL EYES, STRAIGHT KINK RESISTANT, LENGTH: 400MM, PROXIMAL END: TAPERED (FUNNEL) DISTAL END: CLOSED ROUND TIP WITH TWO LATERAL EYES, SIZE: 22FG,(OUTER DIAMETER 7.3MM), STERILE, INDIVIDUALLY PEEL PACKED. |  | 2 in original packaging or box
114 | RT253-07-012 | CATHETER, URETHRAL, NELATON, MEDICAL GRADE NON-TOXIC PVC DEHP AND LATEX FREE, SMOOTH ATRAUMATIC TIP, WITH TWO LATERAL EYES, STRAIGHT KINK RESISTANT, LENGTH: 400MM, PROXIMAL END: TAPERED (FUNNEL) DISTAL END: CLOSED ROUND TIP WITH TWO LATERAL EYES, SIZE: 24FG, (OUTER DIAMETER 8MM), STERILE, INDIVIDUALLY PEEL PACKED. |  | 2 in original packaging or box
115 | RT253-07-013 | CATHETER, URETHRAL, NELATON, MEDICAL GRADE NON-TOXIC PVC DEHP AND LATEX FREE, SMOOTH ATRAUMATIC TIP, WITH TWO LATERAL EYES, STRAIGHT KINK RESISTANT, LENGTH: 400MM, PROXIMAL END: TAPERED (FUNNEL) DISTAL END: CLOSED ROUND TIP WITH TWO LATERAL EYES, SIZE: 8FG, (OUTER DIAMETER 2.6MM), STERILE, INDIVIDUALLY PEEL PACKED. |  | 2 in original packaging or box
116 | RT253-08-001 | BAG, URINE DRAINAGE, PLASTICISED, MEDICAL GRADE NON-TOXIC PVC, THE FINISH OF WHICH PREVENTS ADHESION BETWEEN FRONT AND BACK OF BAG. NON-DRAINABLE, TYPE 1 - SINGLE ENDED, NO OUTLET TAP, GRADE N, NON-STERILE, GRADUATED VOLUME OF 2000ML, WITH INTERNAL NON-RETURN VALVE, DIAMETER OF INLET TUBE 5MM. INDIVIDUALLY PEEL PACKED, CKS 463. |  | 2 in original packaging or box
117 | RT253-08-002 | BAG, URINE DRAINAGE, PLASTICISED, MEDICAL, GRADE NON-TOXIC PVC, THE FINISH OF WHICH PREVENTS ADHESION BETWEEN FRONT AND BACK OF BAG. GENERAL USE - DRAINABLE TYPE 2 - DOUBLE ENDED WITH BOTTOM DRAIN, GRADUATED VOLUME OF 2000ML WITH OUTLET TAP AND WITH NON-RETURN VALVE AT UPPER END, INTERNAL DIAMETER OF INLET AND OUTLET TUBE NOT LESS THAN 5MM GRADE S, STERILE, INDIVIDUALLY PEEL PACKED, CKS 463. |  | 2 in original packaging or box
118 | RT253-08-003 | BAG,URINE DRAINAGE, WITH URINE OUTPUT MEASURING DEVICE, PLASTICISED, MEDICAL, GRADE NON-TOXIC PVC, THE FINISHED OF WHICH PREVENTS ADHESION BETWEEN FRONT AND BACK OF BAG, TYPE 2 – DOUBLE ENDED, GRADUATED VOLUME OF 2000ML WITH OUTLET TAP AND WITH NON-RETURN VALVE, WITH HANGING DEVICE, DRAINABLE STURDY 400-500ML MEASURING DEVICE WHICH IS GRADUATED IN 5ML INCREMENTS,WITH NEEDLE FREE SAMPLING PORT ON URINE METER, INNER DIAMETER OF DRAINAGE TUBE 5-8MM, LENGTH OF INLET TUBE: 120CM -150CM STERILE, INDIVIDUALLY WRAPPED AND PEEL PACKED, CKS 463 EACH |  | 2 in original packaging or box
119 | RT253-08-004 | BAG, URINE IRRIGATION/DRAINAGE, TYPE 2 AND GRADES WITH IRRIGATION BULB PUMP, THREE-WAY CATHETER CONNECTOR WITH CAPTIVE PLUG URINE SAMPLING PORT BAG TO BE DRAINABLE, GRADUATED VOLUME 2000ML, STERILE, INDIVIDUALLY PEEL PACKED. CKS 463. |  | 2 in original packaging or box
120 | RT253-08-005 | BAG, URINE SAMPLE COLLECTING, PAEDIATRIC, POLYETHYLENE WITH NON-ALLERGENIC ADHESIVE FACE PLATE. SIZE NOT LESS THAN 55MM X 150MM, VOLUME NOT LESS THAN 100ML SUITABLE FOR BOTH SEXES STERILE, INDIVIDUALLY PACKED. |  | 2 in original packaging or box
121 | RT253-08-006 | BAG,URINE DRAINAGE, LEG BAG, NON- STERILE, FOR LONG TERM, RE-USABLE PLASTICISED, MEDICAL, GRADE NON-TOXIC PVC, THE FINISH OF WHICH PREVENTS ADHESION BETWEEN FRONT AND BACK OF BAG, PREVENT ODOUR AND RUSTLE FREE INLET TUBE KINK-FREE AND FLEXIBLE AN INTEGRAL NON-RETURN VALVE TO PREVENT BACK FLOW UNIVERSAL CONNECTOR FOR ATTACHMENT OF INDWELLING URETHRAL CATHETERS AND URISHEATHS BACKING MATERIAL TO BE ABSORBENT TO PREVENT IRRITATION AND IMPROVE COMFORT OUTLET VALVE SIMPLE TO OPERATE BUT LEAKPROOF EYELETS - TO ACCOMMODATE LEG BAG STRAPS - SHOULD BE OF SUFFICIENT STRENGTH NOT TO TEAR WHEN UPPORTING THE BAG INCLUDES: ONE PAIR OF ADJUSTABLE ELASTIC/VELCRO STRAPS, CKS 463 BAG CAPACITY 350ML LENGTH OF TUBE 60CM. |  | 2 in original packaging or box
122 | RT253-08-007 | BAG, URINE DRAINAGE, LEG BAG, NON- STERILE, FOR LONG TERM, RE-USABLE PLASTICISED, MEDICAL GRADE NON-TOXIC PVC, THE FINISH OF WHICH PREVENTS ADHESION BETWEEN FRONT AND BACK OF BAG, PREVENT ODOUR AND RUSTLE FREE, INLET TUBE KINK-FREE AND FLEXIBLE, AN INTEGRAL NON-RETURN VALVE TO PREVENT BACK FLOW, UNIVERSAL CONNECTOR FOR ATTACHMENT OF INDWELLING URETHRAL CATHETERS AND URISHEATHS BACKING MATERIAL TO BE ABSORBENT TO PREVENT IRRITATION AND IMPROVE COMFORT, OUTLET VALVE SIMPLE TO OPERATE BUT LEAKPROOF EYELETS - TO ACCOMMODATE LEG BAG STRAPS - SHOULD BE OF SUFFICIENT STRENGTH NOT TO TEAR WHEN SUPPORTING THE BAG INCLUDES: ONE PAIR OF ADJUSTABLE ELASTIC/VELCRO STRAPS, CKS 463. BAG CAPACITY 750ML, LENGTH OF TUBE 60CM. |  | 2 in original packaging or box
123 | RT253-08-008 | BAG,URINE DRAINAGE, LEG BAG, NON- STERILE, FOR LONG TERM, RE-USABLE PLASTICISED, MEDICAL, GRADE NON-TOXIC PVC, THE FINISH OF WHICH PREVENTS ADHESION BETWEEN FRONT AND BACK OF BAG, PREVENT ODOUR AND RUSTLE FREE, INLET TUBE KINK-FREE AND FLEXIBLE, AN INTEGRAL NON-RETURN VALVE TO PREVENT BACK FLOW, UNIVERSAL CONNECTOR FOR ATTACHMENT OF INDWELLING URETHRAL CATHETERS AND URISHEATHS, BACKING MATERIAL TO BE ABSORBENT TO PREVENT IRRITATION AND IMPROVE COMFORT, OUTLET VALVE SIMPLE TO OPERATE BUT LEAKPRO OF EYELETS - TO ACCOMMODATE LEG BAG STRAPS - SHOULD BE OF SUFFICIENT STRENGTH NOT TO TEAR WHEN SUPPORTING THE BAG, INCLUDES: ONE PAIR OF ADJUSTABLE ELASTIC/VELCRO STRAPS, CKS 463, BAG CAPACITY 500ML, LENGTH OF TUBE 60CM. |  | 2 in original packaging or box
124 | RT253-08-009 | DRAINAGE SHEET, WOUND, CORRUGATED SILICONE, STERILE, INDIVIDUALLY PEEL PACKED, SIZE: 300MM X 110MM, UNSTRETCHED. |  | 2 in original packaging or box
125 | RT253-09-001 | CONNECTOR, PLASTIC AUTOCLAVABLE TAPERED. TAPERED ENDS TO BE OF AN ACCEPTABLE FINISH WHICH WILL PREVENT ACCIDENTAL DETACHMENT TAPERED DOUBLE OUTER DIAMETER: 11 MM TO 7 MM. |  | 2 in original packaging or box
126 | RT253-09-002 | CONNECTOR AND ADAPTOR, UNIVERSAL STRAIGHT DOUBLE TAPER, EXTENSION: 6.0-8.0 MM / 6.0-8.0 MM, INDIVIDUALLY PEEL PACKED, STERILE. |  | 2 in original packaging or box
127 | RT253-09-003 | CONNECTOR STRAIGHT, TUBING, PLASTIC, DOUBLE TAPERED, AUTOCLAVABLE, INSIDE DIAMETER: 3MM, OUTSIDE DIAMETER: 3.5 MM TO 5.7 MM, INDIVIDUALLY PACK. |  | 2 in original packaging or box
128 | RT253-09-004 | CONNECTOR STRAIGHT, TUBING, PLASTIC, DOUBLE TAPERED, AUTOCLAVABLE, INSIDE DIAMETER: 5MM, OUTSIDE DIAMETER: 6.1 MM TO 10.88 MM, INDIVIDUALLY PACK. |  | 2 in original packaging or box
129 | RT253-10-001 | TUBE ENTERAL FEEDING, COMPLETE WITH STYLET, POLYURETHANE, RADIO-OPAQUE, TUNGSTEN LUBRICATED LUER-LOCK RIGID OUTLET PORT, SIZE: 8FG, STERLE, INDIVIDUALLY PEEL PACK, WEIGHTED TIP 3G, LENGTH 1100MM. |  | 2 in original packaging or box
130 | RT253-10-002 | TUBE, NASAL, FEEDING, MEDICAL GRADE NON-TOXIC PVC, PROXIMAL END: LUER CONNECTOR AND PLUG, DISTAL END: CLOSED ROUND TIP WITH TWO LATERAL EYES, LENGTH:500 MM TO 600 MM, SIZE: 6 FG, (OUTER DIAMETER 2 MM), STERILE, INDIVIDUALLY PEEL PACKED. |  | 2 in original packaging or box
131 | RT253-10-003 | TUBE, NASAL, FEEDING, MEDICAL GRADE NON-TOXIC PVC, PROXIMAL END: LUER CONNECTOR AND PLUG, DISTAL END: CLOSED ROUND TIP WITH TWO LATERAL EYES, LENGTH:400 MM, SIZE: 6.5 FG, (OUTER DIAMETER 2 MM), STERILE, INDIVIDUALLY PEEL PACKED. |  | 2 in original packaging or box
132 | RT253-10-004 | TUBE, NASAL, FEEDING, MEDICAL GRADE NON-TOXIC PVC, PROXIMAL END: LUER CONNECTOR AND PLUG, DISTAL END: CLOSED ROUND TIP WITH TWO LATERAL EYES, LENGTH: 400 MM. SIZE: 8 FG, (OUTER DIAMETER 2,7 MM), STERILE, INDIVIDUALLY PEEL PACKED. |  | 2 in original packaging or box
133 | RT253-10-005 | TUBE, NASAL, FEEDING, MEDICAL GRADE NON-TOXIC PVC, PROXIMAL END: LUER CONNECTOR AND PLUG, DISTAL END: CLOSED ROUND TIP WITH TWO LATERAL EYES, LENGTH: 900 MM TO 920 MM, SIZE: 8 FG, (OUTER DIAMETER 2,7 MM), STERILE, INDIVIDUALLY PEEL PACKED. |  | 2 in original packaging or box
134 | RT253-10-006 | TUBE, NASAL, FEEDING, MEDICAL GRADE NON-TOXIC PVC, PROXIMAL END: LUER CONNECTOR AND PLUG, DISTAL END: CLOSED ROUND TIP WITH TWO LATERAL EYES, LENGTH: 900 MM TO 920 MM, SIZE: 10 FG, (OUTER DIAMETER 2,7 MM), STERILE, INDIVIDUALLY PEEL PACKED. |  | 2 in original packaging or box
135 | RT253-10-007 | TUBE, ASPIRATING, SPECIMEN CONTAINER, WITH TWO VARIABLE LEVEL PORTS ATTACHED TO LATEX SUCTION TUBING: INTERNAL DIAMETER : 4,76 MM, WALL: 1,59 MM, REMOVABLE STOPPER, CAPACITY 8 ML, STERILE, NDIVIDUALLY PEEL PACKED. |  | 2 in original packaging or box
136 | RT253-10-008 | TUBE, ASPIRATING, SPECIMEN CONTAINER, WITH TWO VARIABLE LEVEL PORTS ATTACHED TO LATEX SUCTION TUBING: INTERNAL DIAMETER : 4,76 MM, WALL: 1,59 MM, REMOVABLE STOPPER, CAPACITY NOT LESS THAN 16 ML, STERILE, INDIVIDUALLY PEEL PACKED. |  | 2 in original packaging or box
137 | RT253-10-009 | TUBE, SUCTION, YANKAUER, MINITUBE, REGULAR TIP WITH CONTROL, LENGTH: 160 MM, OUTER TIP DIAMETER 5 MM, STERILE, INDIVIDUALLY PEEL PACKED. |  | 2 in original packaging or box
138 | RT253-10-010 | TUBE, SUCTION, YANKAUER, REGULAR TIP WITH CONTROL, LENGTH: APPROX. 230 MM, OUTER TIP DIAMETER 5 MM, STERILE, INDIVIDUALLY PEEL PACKED. |  | 2 in original packaging or box
139 | RT253-10-011 | TUBE, SUCTION, YANKAUER, REGULAR TIP WITHOUT CONTROL, LENGTH: 255 MM, OUTER TIP DIAMETER 5 MM, STERILE, INDIVIDUALLY PEEL PACKED. |  | 2 in original packaging or box
140 | RT253-10-012 | TUBE, SUCTION, YANKAUER, SUMP TIP WITH CONTROL, LENGTH: APPROX. 230 MM, OUTER TIP DIAMETER APPROX 5 MM, STERILE, INDIVIDUALLY PEEL PACKED. |  | 2 in original packaging or box
141 | RT253-10-013 | TUBE, SUCTION, YANKAUER, SUMP TIP WITHOUT CONTROL, LENGTH: APPROX. 255 MM, OUTER TIP DIAMETER: APPROX. 10 MM, STERILE, INDIVIDUALLY PEEL PACKED. |  | 2 in original packaging or box
142 | RT253-10-014 | NASAL TUBE RETAINING SYSTEM, STERILE INDIVIDUALLY PEEL PACKED,.SIZE: 8 FR |  | 2 in original packaging or box
143 | RT253-10-015 | NASAL TUBE RETAINING SYSTEM, STERILE, INDIVIDUALLY PEEL PACKED. SIZE: 10 FR. |  | 2 in original packaging or box
144 | RT253-10-016 | TUBE, DUODENAL, LEVIN, MEDICAL GRADE, NON-TOXIC PVC RADIO-OPAQUE LINE, 450 MM FROM DISTAL END ARE THREE CONSECUTIVE 100 MM MARKINGS, PROXIMAL END: FUNNEL CONNECTOR AND RIGID PLASTIC LUER-SLIP ADAPTOR WITH CAPTIVE PLUG, DISTAL END: CLOSED ROUND TIP WITH FOUR LATERAL STAGGERED EYES, LENGTH 900 MM, SIZE: 10 FG, (OUTER DIAMETER 3,3 MM), STERILE, INDIVIDUALLY PEEL PACKED. |  | 2 in original packaging or box
145 | RT253-10-017 | TUBE, DUODENAL, LEVIN, MEDICAL GRADE, NON-TOXIC PVC RADIO-OPAQUE LINE, 450 MM FROM DISTAL END ARE THREE CONSECUTIVE 100 MM MARKINGS, PROXIMAL END: FUNNEL CONNECTOR AND RIGID PLASTIC LUER-SLIP ADAPTOR WITH CAPTIVE PLUG, DISTAL END: CLOSED ROUND TIP WITH FOUR LATERAL STAGGERED EYES, LENGTH 900 MM, SIZE: 12 FG, (OUTER DIAMETER 4 MM), STERILE, INDIVIDUALLY PEEL PACKED. |  | 2 in original packaging or box
146 | RT253-10-018 | TUBE, DUODENAL, LEVIN, MEDICAL GRADE, NON-TOXIC PVC RADIO-OPAQUE LINE, 450 MM FROM DISTAL END ARE THREE CONSECUTIVE 100 MM MARKINGS, PROXIMAL END: FUNNEL CONNECTOR AND RIGID PLASTIC LUER-SLIP ADAPTOR WITH CAPTIVE PLUG, DISTAL END: CLOSED ROUND TIP WITH FOUR LATERAL STAGGERED EYES, LENGTH 900 MM, SIZE: 14 FG, (OUTER DIAMETER 4,66 MM), STERILE, INDIVIDUALLY PEEL PACKED. |  | 2 in original packaging or box
147 | RT253-10-019 | TUBE, DUODENAL, LEVIN, MEDICAL GRADE, NON-TOXIC PVC RADIO-OPAQUE LINE, 450 MM FROM DISTAL END ARE THREE CONSECUTIVE 100 MM MARKINGS, PROXIMAL END: FUNNEL CONNECTOR AND RIGID PLASTIC LUER-SLIP ADAPTOR WITH CAPTIVE PLUG, DISTAL END: CLOSED ROUND TIP WITH FOUR LATERAL STAGGERED EYES, LENGTH 900 MM, SIZE: 16 FG, (OUTER DIAMETER 5,33 MM), STERILE, INDIVIDUALLY PEEL PACKED. |  | 2 in original packaging or box
148 | RT253-10-020 | TUBE, DUODENAL, LEVIN, MEDICAL GRADE, NON-TOXIC PVC RADIO-OPAQUE LINE, 450 MM FROM DISTAL END ARE THREE CONSECUTIVE 100 MM MARKINGS, PROXIMAL END: FUNNEL CONNECTOR AND RIGID PLASTIC LUER-SLIP ADAPTOR WITH CAPTIVE PLUG, DISTAL END: CLOSED ROUND TIP WITH FOUR LATERAL STAGGERED EYES, LENGTH 900 MM, SIZE: 18 FG, (OUTER DIAMETER 6 MM), STERILE, INDIVIDUALLY PEEL PACKED. |  | 2 in original packaging or box
149 | RT253-10-021 | TUBE, DUODENAL, RYLES, MEDICAL GRADE, NON-TOXIC PVC RADIO-OPAQUE LINE, MARKINGS AT 450 MM, 550 MM, 650 MM AND 750 MM FROM DISTAL TIP, PROXIMAL END: FUNNEL CONNECTOR WITH LUER SYRINGE ADAPTOR AND CAPTIVE PLUG, DISTAL END: WEIGHTED, CLOSED ROUND TIP WITH FOUR LATERAL EYES, LENGTH 900 MM, SIZE: 8 FG, (OUTER DIAMETER 2,6 MM), STERILE, INDIVIDUALLY PEEL PACKED. |  | 2 in original packaging or box
150 | RT253-10-022 | TUBE, DUODENAL, RYLES, MEDICAL GRADE, NON-TOXIC PVC RADIO-OPAQUE LINE, MARKINGS AT 450 MM, 550 MM, 650 MM AND 750 MM FROM DISTAL TIP, PROXIMAL END: FUNNEL CONNECTOR WITH LUER SYRINGE ADAPTOR AND CAPTIVE PLUG, DISTAL END: WEIGHTED, CLOSED ROUND TIP WITH FOUR LATERAL EYES, LENGTH 900 MM, SIZE: 10 FG, (OUTER DIAMETER 3,3 MM), STERILE, INDIVIDUALLY PEEL PACKED. |  | 2 in original packaging or box
151 | RT253-10-023 | TUBE, DUODENAL, RYLES, MEDICAL GRADE, NON-TOXIC PVC RADIO-OPAQUE LINE, MARKINGS AT 450 MM, 550 MM, 650 MM AND 750 MM FROM DISTAL TIP, PROXIMAL END: FUNNEL CONNECTOR WITH LUER SYRINGE ADAPTOR AND CAPTIVE PLUG, DISTAL END: WEIGHTED, CLOSED ROUND TIP WITH FOUR LATERAL EYES, LENGTH 900 MM, SIZE: 12 FG, (OUTER DIAMETER 4 MM), STERILE, INDIVIDUALLY PEEL PACKED. |  | 2 in original packaging or box
152 | RT253-10-024 | TUBE, DUODENAL, RYLES, MEDICAL GRADE, NON-TOXIC PVC RADIO-OPAQUE LINE, MARKINGS AT 450 MM, 550 MM, 650 MM AND 750 MM FROM DISTAL TIP, PROXIMAL END: FUNNEL CONNECTOR WITH LUER SYRINGE ADAPTOR AND CAPTIVE PLUG, DISTAL END: WEIGHTED, CLOSED ROUND TIP WITH FOUR LATERAL EYES, LENGTH NOT LESS THAN 900 MM, SIZE: 14 FG, (OUTER DIAMETER 4,66 MM), STERILE, INDIVIDUALLY PEEL PACKED. |  | 2 in original packaging or box
153 | RT253-10-025 | TUBE, DUODENAL, RYLES, MEDICAL GRADE, NON-TOXIC PVC RADIO-OPAQUE LINE, MARKINGS AT 450 MM, 550 MM, 650 MM AND 750 MM FROM DISTAL TIP, PROXIMAL END: FUNNEL CONNECTOR WITH LUER SYRINGE ADAPTOR AND CAPTIVE PLUG, DISTAL END: WEIGHTED, CLOSED ROUND TIP WITH FOUR LATERAL EYES, LENGTH 900 MM, SIZE: 16 FG, (OUTER DIAMETER 5,33 MM), STERILE, INDIVIDUALLY PEEL PACKED. |  | 2 in original packaging or box
154 | RT253-10-026 | TUBE, DUODENAL, RYLES, MEDICAL GRADE, NON-TOXIC PVC RADIO-OPAQUE LINE, MARKINGS AT 450 MM, 550 MM, 650 MM AND 750 MM FROM DISTAL TIP, PROXIMAL END: FUNNEL CONNECTOR WITH LUER SYRINGE ADAPTOR AND CAPTIVE PLUG, DISTAL END: WEIGHTED, CLOSED ROUND TIP WITH FOUR LATERAL EYES, LENGTH 900 MM, SIZE: 18 FG, (OUTER DIAMETER 6 MM), STERILE, INDIVIDUALLY PEEL PACKED. |  | 2 in original packaging or box
155 | RT253-10-027 | TUBE, DUODENAL, RYLES, MEDICAL GRADE, NON-TOXIC PVC RADIO-OPAQUE LINE, MARKINGS AT 450 MM, 550 MM, 650 MM AND 750 MM FROM DISTAL TIP, PROXIMAL END: FUNNEL CONNECTOR WITH LUER SYRINGE ADAPTOR AND CAPTIVE PLUG, DISTAL END: WEIGHTED, CLOSED ROUND TIP WITH FOUR LATERAL EYES, LENGTH 900 MM, SIZE: 20 FG, (OUTER DIAMETER 6,7 MM), STERILE, INDIVIDUALLY PEEL PACKED. |  | 2 in original packaging or box
156 | RT253-10-028 | TUBE, DRAINAGE, PENSIL, SILICONE CORRUGATED INTERNAL WALL , SIZE: 350 MM X 6 MM, STERILE, INDIVIDUALLY PEEL PACKED. |  | 2 in original packaging or box
157 | RT253-10-029 | TUBE, STOMACH WASHOUT, MEDICAL GRADE NON-TOXIC PVC, DISTAL END: ROUNDED TIP WITH FOUR EYES, LENGTH: 800 MM, SIZE: 28FG, SINGLE USE, STERILE, INDIVIDUALLY PEEL PACKED. |  | 2 in original packaging or box
158 | RT253-10-030 | TUBE, DRAINAGE, PENSIL, SILICONE CORRUGATED INTERNAL WALL, SIZE: 350 MM X 14 MM, STERILE, INDIVIDUALLY PEEL PACKED. |  | 2 in original packaging or box
159 | RT253-10-031 | TUBE, DRAINAGE, PENSIL, SILICONE CORRUGATED INTERNAL WALL, SIZE: 350 MM X20 MM, STERILE, INDIVIDUALLY PEEL PACKED. |  | 2 in original packaging or box
160 | RT253-10-032 | TUBE, SUMP DRAINAGE, DUAL-FLOW, SALEM, MEDICAL GRADE NON-TOXIC PVC RADIO-OPAQUE LINE, GRADUATED AT 45MM, 55MM, 65MM AND 75MM FROM MOST DISTAL EYE, PROXIMAL END: TAPERED DRAINAGE PORT, ELONGATED IRRIGATION SIDE PORT WITH TAPERED RIGID CONNECTOR, DISTAL END: CLOSED ROUND TIP, STAGGERED DOUBLE EYES EVERY 10MM FOR 50 MM FROM TIP AND SINGLE EYE AT 60 MM, SIZE: 12FG, STERILE, INDIVIDUALLY PEEL PACKED, DOUBLE WRAPPED - INNER POUCH UNSEALED. |  | 2 in original packaging or box
161 | RT253-10-033 | TUBE, SUMP DRAINAGE, DUAL-FLOW, SALEM, MEDICAL GRADE NON-TOXIC PVC RADIO-OPAQUE LINE, GRADUATED AT 45MM, 55MM, 65MM AND 75MM FROM MOST DISTAL EYE, PROXIMAL END: TAPERED DRAINAGE PORT, ELONGATED IRRIGATION SIDE PORT WITH TAPERED RIGID CONNECTOR, DISTAL END: CLOSED ROUND TIP, STAGGERED DOUBLE EYES EVERY 10 MM FOR 50 MM FROM TIP AND SINGLE EYE AT 60 MM, SIZE: 14FG, STERILE, INDIVIDUALLY PEEL PACKED, DOUBLE WRAPPED - INNER POUCH UNSEALED. |  | 2 in original packaging or box
162 | RT253-10-034 | TUBE, SUMP DRAINAGE, DUAL-FLOW, SALEM, MEDICAL GRADE NON-TOXIC PVC RADIO-OPAQUE LINE, GRADUATED AT 45 MM, 55 MM, 65 MM AND 75 MM FROM MOST DISTAL EYE, PROXIMAL END: TAPERED DRAINAGE PORT, ELONGATED IRRIGATION SIDE PORT WITH TAPERED RIGID CONNECTOR, DISTAL END: CLOSED ROUND TIP , STAGGERED DOUBLE EYES EVERY 10MM FOR 50 MM FROM TIP AND SINGLE EYE AT 60 MM, SIZE: 16FG, STERILE, INDIVIDUALLY PEEL PACKED, DOUBLE WRAPPED - INNER POUCH UNSEALED. |  | 2 in original packaging or box
163 | RT253-10-035 | TUBING, FUNNEL TYPE, GREEN, FOR OXYGEN ADMINISTRATION , BUBBLE EVERY 90 CM, FOR MALE AND FEMALE FITTING, INNER DIAMETER: 3 MM, LENGTH: 30 M. |  | 2 in original packaging or box
164 | RT253-10-036 | TUBING, FUNNEL TYPE, CLEAR FOR SUCTION, BUBBLE EVERY 90 CM, FOR MALE AND FEMALE FITTING, INNER DIAMETER: 5 MM, LENGTH: 30 M. |  | 2 in original packaging or box
165 | RT253-10-037 | TUBING, FUNNEL TYPE, CLEAR FOR SUCTION, BUBBLE EVERY 90 CM, FOR MALE AND FEMALE FITTING, INNER DIAMETER: 7 MM, LENGTH: 30 M. |  | 2 in original packaging or box
166 | RT253-10-038 | TUBING, SILICONE, AUTOCLAVABLE, FOR THEATRE USE, LENGTH: 15 M, INNER DIAMETER: 6 MM, OUTER DIAMETER: 11 MM. |  | 2 in original packaging or box
167 | RT253-11-001 | GASTROSTOMY TUBE KIT, INITIAL PLACEMENT DURING A SURGICAL GASTROSTOMY OR REPLACEMENT OF OTHER GASTROSTOMY DEVICES. TUBE MUST BE 9MM IN LENGTH 225 ML DIAMETERS AND BALLOON SIZES. STERILE OR INDIVIDUALLY PACKED, BPA FREE. TUBE FEEDING PER DUAL TUBE KIT, SIZE: 12FR OUTSIDE DIAMETER, 5 ML BALLOON. Per kit |  | 2 in original packaging or box
168 | RT253-11-002 | GASTROSTOMY TUBE KIT, INITIAL PLACEMENT DURING A SURGICAL GASTROSTOMY OR REPLACEMENT OF OTHER GASTROSTOMY DEVICES. TUBE MUST BE 9MM IN LENGTH 225 ML DIAMETERS AND BALLOON SIZES, STERILE OR INDIVIDUALLY PACKED, BPA FREE. TUBE FEEDING PER DUAL TUBE KIT, SIZE: 14FR OUTSIDE DIAMETER, 5 ML BALLOON. Per kit |  | 2 in original packaging or box
169 | RT253-11-003 | GASTROSTOMY TUBE KIT, INITIAL PLACEMENT DURING A SURGICAL GASTROSTOMY OR REPLACEMENT OF OTHER GASTROSTOMY DEVICES. TUBE MUST BE 9MM IN LENGTH 225 ML DIAMETERS AND BALLOON SIZES. STERILE OR INDIVIDUALLY PACKED, BPA FREE. TUBE FEEDING PER DUAL TUBE KIT, SIZE: 16FR OUTSIDE DIAMETER, 20 ML BALLOON. Per kit |  | 2 in original packaging or box
170 | RT253-11-004 | GASTROSTOMY TUBE KIT, INITIAL PLACEMENT DURING A SURGICAL GASTROSTOMY OR REPLACEMENT OF OTHER GASTROSTOMY DEVICES. TUBE MUST BE 9MM IN 225 ML DIAMETERS AND BALLOON SIZES. STERILE OR INDIVIDUALLY PACKED, BPA FREE. TUBE FEEDING PER DUAL TUBE KIT, SIZE: 18FR OUTSIDE DIAMETER, 20 ML BALLOON. Per kit |  | 2 in original packaging or box
171 | RT253-12-001 | SHEATH, INCONTINENCE, LATEX FREE, WITH ADHESIVE STRIPS, TWO PIECE SYSTEM, URISHEATH AND SKIN FRIENDLY/HYPO-ALLERGENIC LINER, ABLE TO ABSORB MOISTURE KINK-RESISTANT UNOBSTRUCTED FLOW, LENGTH OF CATHETER CONNECTION: NOT LESS THAN 35 MM, LENGTH EXCLUDING CATHETER CONNECTION: NOT LESS THAN 100 MM, SIZE: SMALL, DIAMETER NOT LESS THAN 25 MM. STERILE, INDIVIDUALLY PEEL PACK |  | 2 in original packaging or box
172 | RT253-12-002 | SHEATH, INCONTINENCE, LATEX FREE, WITH ADHESIVE STRIPS, TWO PIECE SYSTEM, URISHEATH AND SKIN FRIENDLY/HYPO-ALLERGENIC LINER, ABLE TO ABSORB MOISTURE KINK-RESISTANT UNOBSTRUCTED FLOW, LENGTH OF CATHETER CONNECTION: NOT LESS THAN 35 MM, LENGTH EXCLUDING CATHETER CONNECTION: NOT LESS THAN 100 MM, SIZE: MEDIUM, DIAMETER NOT LESS THAN 30 MM. STERILE, INDIVIDUALLY PEEL PACK |  | 2 in original packaging or box
173 | RT253-12-003 | SHEATH, INCONTINENCE, LATEX FREE, WITH ADHESIVE STRIPS, TWO PIECE SYSTEM, URISHEATH AND SKIN FRIENDLY/HYPO-ALLERGENIC LINER, ABLE TO ABSORB MOISTURE KINK-RESISTANT UNOBSTRUCTED FLOW, LENGTH OF CATHETER CONNECTION: NOT LESS THAN 35 MM, LENGTH EXCLUDING CATHETER CONNECTION: NOT LESS THAN 100 MM, SIZE: LARGE, DIAMETER NOT LESS THAN 35 MM. STERILE, INDIVIDUALLY PEEL PACK |  | 2 in original packaging or box
174 | RT253-12-004 | SHEATH, INCONTINENCE, LATEX FREE, WITH ADHESIVE STRIPS, TWO PIECE SYSTEM, URISHEATH AND SKIN FRIENDLY/HYPO-ALLERGENIC LINER, ABLE TO ABSORB MOISTURE KINK-RESISTANT UNOBSTRUCTED FLOW, LENGTH OF CATHETER CONNECTION: NOT LESS THAN 35 MM, LENGTH EXCLUDING CATHETER CONNECTION: NOT LESS THAN 100 MM, SIZE: EXTRA LARGE, DIAMETER NOT LESS THAN 40 MM. STERILE, INDIVIDUALLY PEEL PACK |  | 2 in original packaging or box
175 | RT253-12-005 | SHEATH, INCONTINENCE, LATEX-FREE, SELF-ADHESIVE, KINK-RESISTANT UNOBSTRUCTED FLOW, SKIN FRIENDLY ADHESIVE, LENGTH OF CATHETER CONNECTION: NOT LESS THAN 33 MM, LENGTH EXCLUDING CATHETER CONNECTION: NOT LESS THAN 100 MM, SIZE: SMALL, DIAMETER: NOT LESS THAN 25 MM. STERILE, INDIVIDUALLY PEEL PACK |  | 2 in original packaging or box
176 | RT253-12-006 | SHEATH, INCONTINENCE, LATEX-FREE, SELF-ADHESIVE, KINK-RESISTANT UNOBSTRUCTED FLOW, SKIN FRIENDLY ADHESIVE, LENGTH OF CATHETER CONNECTION: NOT LESS THAN 33 MM, LENGTH EXCLUDING CATHETER CONNECTION: NOT LESS THAN 100 MM, SIZE: MEDIUM, DIAMETER : NOT LESS THAN 30 MM. STERILE, INDIVIDUALLY PEEL PACK |  | 2 in original packaging or box
177 | RT253-12-007 | SHEATH, INCONTINENCE, LATEX-FREE, SELF-ADHESIVE, KINK-RESISTANT UNOBSTRUCTED FLOW, SKIN FRIENDLY ADHESIVE, LENGTH OF CATHETER CONNECTION: NOT LESS THAN 33 MM, LENGTH EXCLUDING CATHETER CONNECTION: NOT LESS THAN 100 MM, SIZE: LARGE, DIAMETER : NOT LESS THAN 35 MM. STERILE, INDIVIDUALLY PEEL PACK |  | 2 in original packaging or box
178 | RT253-12-008 | SHEATH, INCONTINENCE, LATEX-FREE, SELF-ADHESIVE, KINK-RESISTANT UNOBSTRUCTED FLOW, SKIN FRIENDLY ADHESIVE, LENGTH OF CATHETER CONNECTION: NOT LESS THAN 33 MM, LENGTH EXCLUDING CATHETER CONNECTION: NOT LESS THAN 100 MM, SIZE: EXTRA LARGE, DIAMETER APPROX 40 MM. STERILE, INDIVIDUALLY PEEL PACK |  | 2 in original packaging or box
179 | RT253-13-001 | UNIVERSAL PUMP SET Universal pump set that fits onto the enteral feeding pump with dual usable bottle connector (spike and screw cap) and no adaptations. Sets must have the ENPlus/ENFit connection system that are designed to be incompatible with IV based delivery system to improve patient safety when feeding enterally. Set must be sterile and individually packed with clear instructions in English on the handling and use of the set. Packaging: Per set,TO COMPLY WITH THE LATEST ISSUE OF TO COMPLY WITH THE LATEST ISSUE OF ISO 80369 |  | 2 in original packaging or box
180 | RT253-13-002 | ENTERAL ENFIT SYRINGE Compatible with syringe pump, Syringe dedicated to enteral use ("ENTERAL" printed on the syringe). Must be DEHP free syringe. Precise graduation for accuracy during administration. Syringe must adhere to ENPlus/ENFit standards. Syringe should be sterile individually packed with a clear instruction in English on the handling and use of set.Size: 1ml volume with graduation 0.01ml Packaging: Each |  | 2 in original packaging or box
181 | RT253-13-003 | ENTERAL ENFIT SYRINGE Compatible with syringe pump, syringe dedicated to enteral use ("ENTERAL" printed on the syringe). Must be DEHP free syringe. Precise graduation for accuracy during administration. Syringe must adhere to ENPlus/ENFit standards. Syringe should be sterile individually packed with a clear instruction in English on the handling and use.Size: 2.5-3ml volume with graduation 0.1ml Packaging: Each. |  | 2 in original packaging or box
182 | RT253-13-004 | ENTERAL ENFIT SYRINGE Compatible with syringe pump, Syringe dedicated to enteral use ("ENTERAL" printed on the syringe). Must be DEHP free syringe. Precise graduation for accuracy during administration. Syringe must adhere to ENPlus/ENFit standards. Syringe should be sterile individually packed with a clear instruction in English on the handling and use of set. Size: 5-6ml volume with graduation 0.2ml Packaging: Each, |  | 2 in original packaging or box
183 | RT253-13-005 | ENTERAL ENFIT SYRINGE Compatible with syringe pump, Syringe dedicated to enteral use ("ENTERAL" printed on the syringe). Must be DEHP free syringe. Precise graduation for accuracy during administration. Syringe must adhere to ENPlus/ENFit standards. Syringe should be sterile individually packed with a clear instruction in English on the handling and use. Size: 10-12ml volume with graduation 0.2ml Packaging: Each, |  | 2 in original packaging or box
184 | RT253-13-006 | ENTERAL ENFIT SYRINGE Compatible with syringe pump, Syringe dedicated to enteral use ("ENTERAL" printed on the syringe). Must be DEHP free syringe. Precise graduation for accuracy during administration. Syringe must adhere to ENPlus/ENFit standards. Syringe should be sterile individually packed with a clear instruction in English on the handling and use. Size: 20ml volume with graduation 1ml Packaging: Each |  | 2 in original packaging or box
185 | RT253-13-007 | ENTERAL ENFIT SYRINGE Compatible with syringe pump, Syringe dedicated to enteral use ("ENTERAL" printed on the syringe). Must be DEHP free syringe. Precise graduation for accuracy during administration. Syringe must adhere to ENPlus/ENFit standards. Syringe should be sterile individually packed with a clear instruction in English on the handling and use. Size: 30-35ml volume with graduation 1ml Packaging: Each |  | 2 in original packaging or box
186 | RT253-13-008 | ENTERAL ENFIT SYRINGE Compatible with syringe pump, Syringe dedicated to enteral use ("ENTERAL" printed on the syringe). Must be DEHP free syringe. Precise graduation for accuracy during administration. Syringe must adhere to ENPlus/ENFit standards. Syringe should be sterile individually packed with a text insert in English on the handling and use of set. Size: 50-60ml volume with graduation 1ml Packaging: Each |  | 2 in original packaging or box
187 | RT253-13-009 | ENTERAL ENPlus/ENFit SYRINGE TIP CAP With ENPlus/ENFit connection. Tip cap must be compatible with all ENPlus/ENFit syringes of all sizes. Syringe tip cap should be sterile individually packed. Needed for 1ml and 3 ml syringe Packaging: Each |  | 2 in original packaging or box
188 | RT253-13-010 | ENTERAL FEEDING EXTENSION LINE Compatible with feeding tube, ENPlus/ENFit compatibility, DEHP free, PVC extension tube. Standard bore for human milk. Length: 80-100cm. Line should be sterile individually packed with a text insert (clear instructions) in English on the handling and use of set. Packaging: Each |  | 2 in original packaging or box
189 | RT253-13-011 | ENTERAL FEEDING EXTENSION LINE Compatible with the feeding tube, DEHP free, PVC extension tube. Large bore for fortified milk. Length: 145-155cm. Line should be sterile individually packed with a text insert (clear instructions) in English on the handling and the use. Packaging: Each |  | 2 in original packaging or box
190 | RT253-13-012 | NASOGASTRIC FEEDING TUBE Compatible with universal syringe pump. Tube must adhere to ENPlus/ENFit standards, made of either polyurethane material required for long term intubation with maximum strength and kink resistant and does not collapse on aspiration. Minimize tissue irritation or reaction. 100% radiopaque line. Centimeter markings on the length of the tube. Anti-clog design for efficient flow rate. Tube should be sterile individually packed with clear instructions in English on the handling and use. Size: 8 Fr and 40–51cm long Packaging: Per tube |  | 2 in original packaging or box
191 | RT253-13-013 | NASOGASTRIC FEEDING TUBE Compatible with universal syringe pump. Tube must adhere to ENPlus/ENFit standards, made of either silicone material required for long term intubation with maximum strength and kink resistant and does not collapse on aspiration. Minimize tissue irritation or reaction. 100% radiopaque line. Centimeter markings on the length of the tube. Anti-clog design for efficient flow rate. Tube should be sterile individually packed with clear instructions in English on the handling and use. Size: 8 Fr and 40–51cm long Packaging: Per tube |  | 2 in original packaging or box
192 | RT253-13-014 | NASOGASTRIC FEEDING TUBE Compatible with universal syringe pump. Tube must adhere to ENPlus/ENFit standards, made of either Silicone material required for long term intubation with maximum strength and kink resistant and does not collapse on aspiration. Minimize tissue irritation or reaction. 100% radiopaque line. Centimeter markings on the length of the tube. Anti-clog design for efficient flow rate. Tube should be sterile individually packed with clear instructions in English on the handling and use. Size: 8 Fr and 40–51cm long Packaging: Per tube |  | 2 in original packaging or box
193 | RT253-13-015 | NASOGASTRIC FEEDING TUBE Compatible with universal syringe pump. Tube must adhere to ENPlus/ENFit standards, made of either Polyurethane material required for long term intubation with maximum strength and kink resistant and does not collapse on aspiration. Minimize tissue irritation or reaction. 100% radiopaque line. Centimeter markings on the length of the tube. Anti-clog design for efficient flow rate. Tube should be sterile individually packed with clear instructions in English on the handling and use. Size: 8 Fr and 40–51cm long Packaging: Per tube |  | 2 in original packaging or box
194 | RT253-13-016 | NASOGASTRIC FEEDING TUBES Nasogastric feeding tube of high quality, thermosensitive polyurethane material, radio opaque line. Tube must have the ENPlus/ENFit connection system, as per ISO80369 to improve patient safety when feeding enterally. Tube should be sterile and individually packed with clear instructions in English on the handling and use of each tube.Size: 6-6.5Fr and 50-60cm, non-weighted Packaging: Per tube |  | 2 in original packaging or box
195 | RT253-13-017 | NASOGASTRIC FEEDING TUBES Nasogastric feeding tube of high quality thermosensitive silicone material, radio opaque line. Tube must have the ENPlus/ENFit connection system that are designed to be incompatible with delivery system to improve patient safety when feeding enterally. Tube should be sterile individually packed with a clear instruction in English on the handling and use of tube. Size: 6 -6.5Fr and 50-60cm non-weighted Packaging: Each |  | 2 in original packaging or box
196 | RT253-13-018 | NASOGASTRIC FEEDING TUBES Nasogastric feeding tube of high quality, thermosensitive polyurethane material, radio opaque line. Tube must have the ENPlus/ENFit connection system, to improve patient safety when feeding enterally. Tube should be sterile and individually packed with clear instructions in English on the handling and use of each tube.Size: 6-6.5Fr and 50-60cm, weighted Packaging: Per tube |  | 2 in original packaging or box
197 | RT253-13-019 | NASOGASTRIC FEEDING TUBES Nasogastric feeding tube of high quality, thermosensitive silicone material, radio opaque line. Tube must have the ENPlus/ENFit connection system, as per ISO80369 to improve patient safety when feeding enterally. Tube should be sterile and individually packed with clear instructions in English on the handling and use of each tube. Size: 6-6.5Fr and 50-60cm, weighted Packaging: Per tube |  | 2 in original packaging or box
198 | RT253-13-020 | NASOGASTRIC FEEDING TUBE Compatible with syringe pump. Tube must adhere to ENPlus/ENFit standards, made of either polyurethane material required for long term intubation with maximum strength and kink resistant and does not collapse on aspiration. Minimize tissue irritation or reaction. 100% radiopaque line. Centimeter markings on the length of the tube. Anti-clog design for efficient flow rate. Tube should be sterile individually packed with clear instructions in English on the handling and use. Size: 8 Fr and 40–51cm long Packaging: Per tube |  | 2 in original packaging or box
199 | RT253-13-021 | NASOGASTRIC FEEDING TUBE Compatible with syringe pump. Tube must adhere to ENPlus/ENFit standards, made of either silicone material required for long term intubation with maximum strength and kink resistant and does not collapse on aspiration. Minimize tissue irritation or reaction. 100% radiopaque line. Centimeter markings on the length of the tube. Anti-clog design for efficient flow rate. Tube should be sterile individually packed with clear instructions in English on the handling and use. Size: 8 Fr and 40–51cm long Packaging: Per tube |  | 2 in original packaging or box
200 | RT253-13-022 | NASOGASTRIC FEEDING TUBES Nasogastric feeding tube of high quality thermosensitive polyurethane material, radio opaque line. Sets must have the ENPlus/ENFit connection system that are designed to be incompatible with IV based delivery system to improve patient safety when feeding enterally. Tube should be sterile individually packed with a clear instruction in English on the handling and use of tube. Size: 8Fr and 50-60cm long (weighted) Packaging: Per tube |  | 2 in original packaging or box
201 | RT253-13-023 | NASOGASTRIC FEEDING TUBES Nasogastric feeding tube of high quality thermosensitive silicone material, radio opaque line. Sets must have the ENPlus/ENFit connection system that are designed to be incompatible with IV based delivery system to improve patient safety when feeding enterally. Tube should be sterile individually packed with a clear instruction in English on the handling and use of tube. Size: 8Fr and 50-60cm long (weighted) Packaging: Per tube |  | 2 in original packaging or box
202 | RT253-13-024 | NASOGASTRIC FEEDING TUBES Nasogastric feeding tube of high quality thermosensitive polyurethane material, radio opaque line. Sets must have the ENPlus/ENFit connection system that are designed to be incompatible with IV based delivery system to improve patient safety when feeding enterally. Tube should be sterile individually packed with a clear instruction in English on the handling and use of tube. Size: 8Fr and 50-60cm long (non-weighted) Packaging: Per tube |  | 2 in original packaging or box
203 | RT253-13-025 | NASOGASTRIC FEEDING TUBES Nasogastric feeding tube of high quality thermosensitive silicone material, radio opaque line. Sets must have the ENPlus/ENFit connection system that are designed to be incompatible with IV based delivery system to improve patient safety when feeding enterally. Tube should be sterile individually packed with a clear instruction in English on the handling and use of tube. Size: 8Fr and 50-60cm long (non-weighted) Packaging: Per tube |  | 2 in original packaging or box
204 | RT253-13-026 | NASOGASTRIC FEEDING TUBES Nasogastric feeding tube of high quality thermo-sensitive polyurethane material, radiopaque line with 10mm depth marking. Sets must have the ENPlus/ENFit connection system that are designed to be incompatible with IV based delivery system to improve patient safety when feeding enterally. Tube should be sterile individually packed with a clear instruction in English on the handling and use of tube. Size: 8Fr and 90-92cm long (non-weighted) Indication for Use: Nasogastric feeding Packaging: Per tube |  | 2 in original packaging or box
205 | RT253-13-027 | NASOGASTRIC FEEDING TUBES Nasogastric feeding tube of high quality thermo-sensitive silicone material, radiopaque line with 10mm depth marking. Sets must have the ENPlus/ENFit connection system that are designed to be incompatible with IV based delivery system to improve patient safety when feeding enterally. Tube should be sterile individually packed with a clear instruction in English on the handling and use of tube. Size: 8Fr and 90-92cm long (non-weighted) Indication for Use: Nasogastric feeding Packaging: Per tube |  | 2 in original packaging or box
206 | RT253-13-028 | NASOGASTRIC FEEDING TUBES Nasogastric feeding tube of high quality thermo-sensitive polyurethane material, radiopaque line with 10mm depth marking, weighted with stylet. Sets must have the ENPlus/ENFit connection system that are designed to be incompatible with IV based delivery system to improve patient safety when feeding enterally. Tube should be sterile individually packed with a text insert (clear instructions) in English on the handling and use of tube. Size: 8Fr and 90-92cm long ( weighted tip) Indication for Use: Nasogastric feeding Packaging: Per tube |  | 2 in original packaging or box
207 | RT253-13-029 | NASOGASTRIC FEEDING TUBES Nasogastric feeding tube of high quality thermo-sensitive silicone material, radiopaque line with 10mm depth marking, weighted with stylet. Sets must have the ENPlus/ENFit connection system that are designed to be incompatible with IV based delivery system to improve patient safety when feeding enterally. Tube should be sterile individually packed with a text insert (clear instructions) in English on the handling and use of tube. Size: 8Fr and 90-92cm long ( weighted tip) Indication for Use: Nasogastric feeding Packaging: Per tube |  | 2 in original packaging or box
208 | RT253-13-030 | NASOGASTRIC FEEDING TUBES Nasogastric feeding tube of high quality thermo-sensitive polyurethane material, radiopaque line with 10mm depth marking. Sets must have the ENPlus/ ENFit connection system that are designed to be incompatible with IV based delivery system to improve patient safety when feeding enterally. Tube should be sterile individually packed with a clear instructions in English on the handling and use of tube. Size: 10Fr and 107-114cm long (non-weighted) Indication for Use: Nasogastric feeding Packaging: Per tube |  | 2 in original packaging or box
209 | RT253-13-031 | NASOGASTRIC FEEDING TUBES Nasogastric feeding tube of high quality thermo-sensitive silicone material, radiopaque line with 10mm depth marking. Sets must have the ENPlus/ ENFit connection system that are designed to be incompatible with IV based delivery system to improve patient safety when feeding enterally. Tube should be sterile individually packed with a clear instructions in English on the handling and use of tube. Size: 10Fr and 107-114cm long (non-weighted) Indication for Use: Nasogastric feeding Packaging: Per tube |  | 2 in original packaging or box
210 | RT253-13-032 | NASOGASTRIC FEEDING TUBES Nasogastric feeding tube of high quality thermo-sensitive polyurethane material, radiopaque line with 10mm depth marking, weighted with stylet. Sets must have the ENPlus/ ENFit connection system that are designed to be incompatible with IV based delivery system to improve patient safety when feeding enterally. Tube should be sterile individually packed with a clear instruction in English on the handling and use of tube. Size: 10Fr and 107-114cm long (weighted tip) Indication for Use: Nasogastric feeding (Sterile) Packaging: Per tube |  | 2 in original packaging or box
211 | RT253-13-033 | NASOGASTRIC FEEDING TUBES Nasogastric feeding tube of high quality thermo-sensitive Silicone material, radiopaque line with 10mm depth marking, weighted with stylet. Sets must have the ENPlus/ ENFit connection system that are designed to be incompatible with IV based delivery system to improve patient safety when feeding enterally. Tube should be sterile individually packed with a clear instructions in English on the handling and use of tube. Size: 10Fr and 107-114cm long (weighted tip) Indication for Use: Nasogastric feeding (Sterile) Packaging: Per tube |  | 2 in original packaging or box
212 | RT253-13-034 | NASOGASTRIC FEEDING TUBES Nasogastric feeding tube of high quality thermo-sensitive polyurethane material, radiopaque line with 10mm depht marking. Sets must have the ENPlus/ENFit connection system that are designed to be incompatible with IV based delivery system to improve patient safety when feeding enterally. Tube should be sterile individually packed with a clear instructions in English on the handling and use of tube. Size: 12Fr and 107-114cm long (non-weighted) Sterile Indication for Use: Nasogastric feeding Packaging: Per tube |  | 2 in original packaging or box
213 | RT253-13-035 | NASOGASTRIC FEEDING TUBES Nasogastric feeding tube of high quality thermo-sensitive silicone material, radiopaque line with 10mm depht marking. Sets must have the ENPlus/ENFit connection system that are designed to be incompatible with IV based delivery system to improve patient safety when feeding enterally. Tube should be sterile individually packed with a clear instructions in English on the handling and use of tube. Size: 12Fr and 107-114cm long (non-weighted) Sterile Indication for Use: Nasogastric feeding Packaging: Per tube |  | 2 in original packaging or box
214 | RT253-13-036 | NASOGASTRIC FEEDING TUBES Nasogastric feeding tube of high quality thermo-sensitive polyurethane material, BPA free, radiopaque line with 10mm depht marking, weighted with stylet. Sets must have the ENPlus/ENFit connection system that are designed to be incompatible with IV based delivery system to improve patient safety when feeding enterally. Tube should be sterile individually packed with a clear instructions in English on the handling and use of tube. Size: 12Fr and 107-114cm long (weighted tip) Sterile Indication for Use: Nasogastric feeding Packaging: Per tube |  | 2 in original packaging or box
215 | RT253-13-037 | NASOGASTRIC FEEDING TUBES Nasogastric feeding tube of high quality thermo-sensitive silicone material, BPA free, radiopaque line with 10mm depht marking, weighted with stylet. Sets must have the ENPlus/ENFit connection system that are designed to be incompatible with IV based delivery system to improve patient safety when feeding enterally. Tube should be sterile individually packed with a clear instruction in English on the handling and use of tube. Size: 12Fr and 107-114cm long (weighted tip) Sterile Indication for Use: Nasogastric feeding Packaging: Per tube |  | 2 in original packaging or box
216 | RT253-13-038 | NASOGASTRIC FEEDING TUBES Nasogastric feeding tube of high quality thermo-sensitive polyurethane material, radiopaque line with 10mm depht marking, weighted with stylet. Sets must have the ENPlus/ENFit connection system that are designed to be incompatible with IV based delivery system to improve patient safety when feeding enterally. Tube should be sterile individually packed with a clear instruction in English on the handling and use of tube. Size: 12Fr and 137-140cm long (weighted tip) Sterile Indication for Use: Nasogastric feeding Packaging: Per tube |  | 2 in original packaging or box
217 | RT253-13-039 | NASOGASTRIC FEEDING TUBES Nasogastric feeding tube of high quality thermo-sensitive silicone material, radiopaque line with 10mm depht marking, weighted with stylet. Sets must have the ENPlus/ENFit connection system that are designed to be incompatible with IV based delivery system to improve patient safety when feeding enterally. Tube should be sterile individually packed with a clear instruction in English on the handling and use of tube. Size: 12Fr and 137-140cm long (weighted tip) Sterile Indication for Use: Nasogastric feeding Packaging: Per tube |  | 2 in original packaging or box
218 | RT253-13-040 | GASTROSTOMY FEEDING TUBE WITH Y-PORTS Gastrostomy tube from medical-grade silicone graduated shaft for initial placement during a surgical gastrostomy or replacement of other gastrostomy devices. Gastric balloon with external retention disk with rounded tip and open distal end. Feeding port must comply with enfit connection. Y-port with safe enteral connection. Tube should be sterile individually packed with a clear instruction in English on the handling and use of tube. Size: 20Fr outside diameter, 10 - 20ml balloon Packaging: Per tube |  | 2 in original packaging or box
219 | RT253-13-041 | GASTROSTOMY FEEDING TUBE WITH Y-PORTS Gastrostomy tube from medical-grade polyurethane graduated shaft for initial placement during a surgical gastrostomy or replacement of other gastrostomy devices. Gastric balloon with external retention disk with rounded tip and open distal end. Feeding port must comply with enfit connection. Y-port with safe enteral connection. Tube should be sterile individually packed with a clear instruction in English on the handling and use of tube. Size: 20Fr outside diameter, 10 - 20ml balloon Packaging: Per tube ISO |  | 2 in original packaging or box
220 | RT253-13-042 | GASTROSTOMY FEEDING TUBE WITH Y-PORTS Gastrostomy tube from medical-grade silicone graduated shaft for initial placement during a surgical gastrostomy or replacement of other gastrostomy devices. Gastric balloon with external retention disk with rounded tip and open distal end. Feeding port must comply with enfit connection. Y-port with safe enteral connection. Tube should be sterile individually packed with a clear instructions in English on the handling and use of tube. Size: 24Fr outside diameter, 10-20ml balloon Packaging: Per tube |  | 2 in original packaging or box
221 | RT253-13-043 | GASTROSTOMY FEEDING TUBE WITH Y-PORTS Gastrostomy tube from medical-grade polyurethane graduated shaft for initial placement during a surgical gastrostomy or replacement of other gastrostomy devices. Gastric balloon with external retention disk with rounded tip and open distal end. Feeding port must comply with enfit connection. Y-port with safe enteral connection. Tube should be sterile individually packed with a clear instructions in English on the handling and use of tube. Size: 24Fr outside diameter, 10-20ml balloon Packaging: Per tube |  | 2 in original packaging or box
222 | RT253-14-001 | NASAL JEJUNAL FEEDING TUBE Polyurethane feeding tube with weighted tip, radio opaque. Sets must have the ENPlus/ENFit connection system that are designed to be incompatible with IV based delivery system to improve patient safety when feeding enterally. Tube must be sterile individually packed with a clear instructions in English on the handling and use of tube. Size: 8 Fr and longer than 120 cm long with guide wire Indication for Use: Nasal jejunal feeding Packaging: Per tube |  | 2 in original packaging or box
223 | RT253-14-002 | NASAL JEJUNAL FEEDING TUBE Silicone feeding tube with weighted tip, radio opaque. Sets must have the ENPlus/ENFit connection system that are designed to be incompatible with IV based delivery system to improve patient safety when feeding enterally. Tube must be sterile individually packed with a clear instructions in English on the handling and use of tube. Size: 8 Fr and longer than 120 cm long with guide wire Indication for Use: Nasal jejunal feeding Packaging: Per tube |  | 2 in original packaging or box
224 | RT253-14-003 | NASAL JEJUNAL FEEDING TUBE Polyurethane feeding tube with weighted tip, radio opaque. Sets must have the ENPlus/ENFit connection system that are designed to be incompatible with IV based delivery system to improve patient safety when feeding enterally. Tube must be sterile individually packed with a text insert (clear instructions) in English on the handling and use of set. Size: 12 Fr and longer than 120cm with guide wire Indication for Use: Nasal jejunal feeding Packaging: Per tube |  | 2 in original packaging or box
225 | RT253-14-004 | NASAL JEJUNAL FEEDING TUBE Silicone feeding tube with weighted tip, radio opaque. Sets must have the ENPlus/ENFit connection system that are designed to be incompatible with IV based delivery system to improve patient safety when feeding enterally. Tube must be sterile individually packed with a text insert (clear instructions) in English on the handling and use of set. Size: 12 Fr and longer than 120cm with guide wire Indication for Use: Nasal jejunal feeding Packaging: Per tube |  | 2 in original packaging or box
226 | RT253-14-005 | NASAL JEJUNAL FEEDING TUBE Polyurethane feeding tube with weighted tip, radio opaque. Sets must have the ENPlus/ENFit connection system that are designed to be incompatible with IV based delivery system to improve patient safety when feeding enterally. Tube must be sterile individually packed with a clear instructions in English on the handling and use of tube. Size: 14 Fr and longer than 150cm with guide wire Indication for Use: Nasal jejunal feeding Packaging: Per tube |  | 2 in original packaging or box
227 | RT253-14-006 | NASAL JEJUNAL FEEDING TUBE Silicone feeding tube with weighted tip, radio opaque. Sets must have the ENPlus/ENFit connection system that are designed to be incompatible with IV based delivery system to improve patient safety when feeding enterally. Tube must be sterile individually packed with a clear instructions in English on the handling and use of tube. Size: 14 Fr and longer than 150cm with guide wire Indication for Use: Nasal jejunal feeding Packaging: Per tube |  | 2 in original packaging or box
228 | RT253-14-007 | NASAL TUBE RETAINING SYSTEM The system must contain the following: Retrieval probe with magnet at tip, cathether with removable safety stylet and bridal tubing, 8Fr pre-attached clip, removal tool and lubricant packet. System should be sterile individually packed with a text insert in English on the handling and use of set. Packaging: Per system |  | 2 in original packaging or box
229 | RT253-14-008 | NASAL TUBE RETAINING SYSTEM The system must contain the following: Retrieval probe with magnet at tip, cathether with removable safety stylet and bridal tubing, 10Fr pre-attached clip, removal tool and lubricant packet. System should be sterile individually packed with a text insert in English on the handling and use of set Packaging: Per system |  | 2 in original packaging or box
230 | RT253-14-009 | NASAL TUBE RETAINING SYSTEM The system must contain the following: Retrieval probe with magnet at tip, cathether with removable safety stylet and bridal tubing, 12Fr pre-attached clip, removal tool and lubricant packet. System should be sterile individually packed with a text insert in English on the handling and use of set Packaging: Per system |  | 2 in original packaging or box
231 | RT253-10-040 | PERCUTANEOUS (P.E.G.) FEEDING TUBES P.E.G. pull kit of transparent medical grade polyurethane/ silicone to minimise site irritation. The P.E.G. must contain a flange that allows air to circulate around the stoma for improved wound healing. Internal bumper must be the mushroom type of inflatable balloon for skin level devices. The kit must contain everything necessary for percutaneous endoscopic gastrostomy. Tube should be sterile individually packed with a text insert (clear instructions) in English on the handling and use of tube. Size: 12Fr Indication for Use: Percutaneous Feeding Packaging: Per Set The kit for 12Fr must contains the following items: 1 x 12 Fr traction removable PEG tube 1 x fenestrated drape - 60x75 cm 1 x disposable scalpel with #11 blade 1 x looped placement wire 1 x 5Fg retrieval snare (1.8mm x 2.6mm) 1 x luer locking feeding port adaptor 1 needle 6ml luer lock syringe 1 x gauge 1 x tubing clamp - clipping |  | 2 in original packaging or box
232 | RT253-15-001 | P.E.G. pull kit of transparent medical grade polyurethane/ silicone to minimise site irritation. The P.E.G. must contain a flange that allows air to circulate around the stoma for improved wound healing. Internal bumper must be the mushroom type of inflatable balloon for skin level devices. The kit must contain everything necessary for percutaneous endoscopic gastrostomy. Tube should be sterile individually packed with a text insert (clear instructions) in English on the handling and use of tube. SANS 446 Size: 14Fr Indication for Use: Percutaneous Feeding Packaging: Per Set The kit for 14Fr must contains the following items: 1 x 14 Fr traction removable PEG tube 1 x fenestrated drape - 60x75 cm 1 x disposable scalpel with #11 blade 1 x looped placement wire 1 x 5Fg retrieval snare (1.8mm x 2.6mm) 1 x luer locking feeding port adaptor 1 needle 6ml luer lock syringe 1 x gauge 1 x tubing clamp - clipping |  | 2 in original packaging or box
233 | RT253-15-002 | PERCUTANEOUS (P.E.G.) FEEDING TUBES P.E.G. pull kit of transparent medical grade polyurethane/ silicone to minimise site irritation. The P.E.G. must contain a flange that allows air to circulate around the stoma for improved wound healing. Internal bumper must be the mushroom type of inflatable balloon for skin level devices. The kit must contain everything necessary for percutaneous endoscopic gastrostomy. Tube should be sterile individually packed with a text insert (clear instructions) in English on the handling and use of tube. Size: 16Fr Indication for Use: Percutaneous Feeding Packaging: Per Set The kit for 16Fr must contains the following items: 1 x 20Fr traction removable PEG tube 1 x fenestrated drape - 60x75 cm 1 x disposable scalpel with #11 blade 1 x looped placement wire 1 x 5Fg retrieval snare (1.8mm x 2.6mm) 1 x luer locking feeding port adaptor 1 needle 6ml luer lock syringe 1 x gauge 1 x tubing clamp - clipping |  | 2 in original packaging or box
234 | RT253-15-003 | PERCUTANEOUS (P.E.G.) FEEDING TUBES P.E.G. pull kit of transparent medical grade polyurethane/ silicone to minimise site irritation. The P.E.G. must contain a flange that allows air to circulate around the stoma for improved wound healing. Internal bumper must be the mushroom type of inflatable balloon for skin level devices. The kit must contain everything necessary for percutaneous endoscopic gastrostomy. Tube should be sterile individually packed with a text insert (clear instructions) in English on the handling and use of tube. Size: 20Fr Indication for Use: Percutaneous Feeding Packaging: Per Set The kit for 20Fr must contains the following items: 1 x 20Fr traction removable PEG tube 1 x fenestrated drape - 60x75 cm 1 x disposable scalpel with #11 blade 1 x looped placement wire 1 x 5Fg retrieval snare (1.8mm x 2.6mm) 1 x luer locking feeding port adaptor 1 needle 6ml luer lock syringe 1 x gauge 1 x tubing clamp - clipping |  | 2 in original packaging or box
235 | RT253-15-004 | PERCUTANEOUS (P.E.G.) FEEDING TUBES P.E.G. pull kit of transparent medical grade polyurethane/ silicone to minimise site irritation. The P.E.G. must contain a flange that allows air to circulate around the stoma for improved wound healing. Internal bumper must be the mushroom type of inflatable balloon for skin level devices. The kit must contain everything necessary for percutaneous endoscopic gastrostomy. Tube should be sterile individually packed with a text insert (clear instructions) in English on the handling and use of tube. Size: 24 Fr Indication for Use: Percutaneous Feeding Packaging: Per Set The kit for 24 Fr must contains the following items: 1 x 24 Fr traction removable PULL PEG tube 1 x fenestrated drape - 60x75 cm 1 x disposable scalpel with #11 blade 1 x placement wire (0,6mm X 260cm) 1 x Retention Ring 1 x luer locking feeding port adaptor 1 x 19Ga needle 1x 10ml syringe 1 x 25Ga Needle 1 x tubing clamp - 1 x Introducer Needle 1 x Polypectomy snare 1 x Stainless steel Scissors and 1x Tweezers 1 x fenestrated drape |  | 2 in original packaging or box
236 | RT253-16-001 | LOW PROFILE SKIN LEVEL GASTROSTOMY FEEDING TUBE KIT Polyurethane tube with anti-reflux valve. The kit should be sterile individually packed with a clear instruction in English on the handling and use of kit.Size: 12 Fr pull kit Indication for Use: Skin level Gastrostomy Feeding Packaging: Per kit Length sizes 0.8 cm - 3cm |  | 2 in original packaging or box
237 | RT253-16-002 | LOW PROFILE SKIN LEVEL GASTROSTOMY FEEDING TUBE KIT silicone tube with anti-reflux valve. The kit should be sterile individually packed with a clear instruction in English on the handling and use of kit.Size: 12 Fr pull kit Indication for Use: Skin level Gastrostomy Feeding Packaging: Per kit Length sizes 0.8 cm - 3cm |  | 2 in original packaging or box
238 | RT253-16-003 | LOW PROFILE SKIN LEVEL GASTROSTOMY FEEDING TUBE KIT Polyurethane tube with anti-reflux valve. The kit should be sterile individually packed with a text insert (clear instructions) in English on the handling and use of kit. Size: 14 Fr pull kit Indication for Use: Skin level Gastrostomy Feeding Packaging: Per kit Length sizes 0.8cm - 3cm |  | 2 in original packaging or box
239 | RT253-16-004 | LOW PROFILE SKIN LEVEL GASTROSTOMY FEEDING TUBE KIT silicone tube with anti-reflux valve. The kit should be sterile individually packed with a text insert (clear instructions) in English on the handling and use of kit. Size: 14 Fr pull kit Indication for Use: Skin level Gastrostomy Feeding Packaging: Per kit Length sizes 0.8cm - 3cm |  | 2 in original packaging or box
240 | RT253-16-005 | LOW PROFILE SKIN LEVEL GASTROSTOMY FEEDING TUBE KIT Polyurethane tube with anti-reflux valve. The kit should be sterile individually packed with a text insert (clear instructions) in English on the handling and use of kit. Size: 16 Fr pull kit Indication for Use: Skin level Gastrostomy Feeding Packaging: Per kit Length sizes 0.8cm - 3cm |  | 2 in original packaging or box
241 | RT253-16-006 | LOW PROFILE SKIN LEVEL GASTROSTOMY FEEDING TUBE KIT silicone tube with anti-reflux valve. The kit should be sterile individually packed with a text insert (clear instructions) in English on the handling and use of kit. Size: 16 Fr pull kit Indication for Use: Skin level Gastrostomy Feeding Packaging: Per kit Length sizes 0.8cm - 3cm |  | 2 in original packaging or box
242 | RT253-16-007 | LOW PROFILE SKIN LEVEL GASTROSTOMY FEEDING TUBE KIT Polyurethane tube with anti-reflux valve. The kit should be sterile individually packed with a text insert (clear instructions) in English on the handling and use of kit. Size: 18 Fr pull kit Indication for Use: Skin level Gastrostomy Feeding Packaging: Per kit Length sizes 0.8cm - 3cm |  | 2 in original packaging or box
243 | RT253-16-008 | LOW PROFILE SKIN LEVEL GASTROSTOMY FEEDING TUBE KIT silicone tube with anti-reflux valve. The kit should be sterile individually packed with a text insert (clear instructions) in English on the handling and use of kit. Size: 18 Fr pull kit Indication for Use: Skin level Gastrostomy Feeding Packaging: Per kit Length sizes 0.8cm - 3cm |  | 2 in original packaging or box
244 | RT253-16-009 | LOW PROFILE SKIN LEVEL GASTROSTOMY FEEDING TUBE KIT Polyurethane tube with anti-reflux valve. The kit should be sterile individually packed with a text insert (clear instructions) in English on the handling and use of kit. Size: 20 Fr pull kit Indication for Use: Skin level Gastrostomy Feeding Packaging: Per kit Length sizes 0.8cm - 4cm |  | 2 in original packaging or box
245 | RT253-16-010 | LOW PROFILE SKIN LEVEL GASTROSTOMY FEEDING TUBE KIT silicone tube with anti-reflux valve. The kit should be sterile individually packed with a text insert (clear instructions) in English on the handling and use of kit. Size: 20 Fr pull kit Indication for Use: Skin level Gastrostomy Feeding Packaging: Per kit Length sizes 0.8cm - 4cm |  | 2 in original packaging or box
246 | RT253-16-011 | LOW PROFILE SKIN LEVEL GASTROSTOMY FEEDING TUBE KIT Polyurethane tube with anti-reflux valve. The kit should be sterile individually packed with a text insert (clear instructions) in English on the handling and use of kit. Size: 24 Fr pull kit Indication for Use: Skin level Gastrostomy Feeding Packaging: Per kit Length size 1.5cm - 4.5cm |  | 2 in original packaging or box
247 | RT253-16-012 | LOW PROFILE SKIN LEVEL GASTROSTOMY FEEDING TUBE KIT silicone tube with anti-reflux valve. The kit should be sterile individually packed with a text insert (clear instructions) in English on the handling and use of kit. Size: 24 Fr pull kit Indication for Use: Skin level Gastrostomy Feeding Packaging: Per kit Length size 1.5cm - 4.5cm |  | 2 in original packaging or box
248 | RT253-17-001 | FILTER FOR PARENTERAL NUTRITION IN NEONATES Filter media: -0.2um, Tubing extension: Phthalate free tubing (phthalate can easily leech in any fat-containing lipid solutions – harmful to at-risk populations). Maximum flow rate (neonates):100 ml / hr, Priming volume: Less than 5 ml, Product feature: Product required for the removal of particulate debris, microbial contaminants and air that might be found in solutions intended for IV administration. Needs to be able to be attached to any IV fluid giving set specifically used for the administration of parenteral nutrition. May only be used for 24 hours per set. Should not impede the filtration of any macro- or micronutrients. TO COMPLY WITH THE LATEST ISSUE OF TO COMPLY WITH THE LATEST ISSUE OF ISO 80369 Indication for Use: To be used in Lipid Free Parenteral Nutrition Packaging: Per filter |  | 2 in original packaging or box
249 | RT253-17-002 | FILTER FOR ADULT (LIPID CONTAINING PARENTERAL NUTRITION), FILTER MEDIA: 1.2UM, TUBING EXTENSION: PHTHALATE FREE TUBING (PHTHALATE CAN EASILY LEECH IN ANY FAT-CONTAINING LIPID SOLUTIONS – HARMFUL TO AT-RISK POPULATIONS). MAXIMUM FLOW RATE (ADULTS): 300 ML / HR, PRIMING VOLUME: LESS THAN 5 ML, PRODUCT FEATURE: PRODUCT REQUIRED FOR THE REMOVAL OF PARTICULATE DEBRIS, MICROBIAL CONTAMINANTS AND AIR THAT MIGHT BE FOUND IN SOLUTIONS INTENDED FOR IV ADMINISTRATION. NEEDS TO BE ABLE TO BE ATTACHED TO ANY IV FLUID GIVING SET SPECIFICALLY USED FOR THE ADMINISTRATION OF PARENTERAL NUTRITION. MAY ONLY BE USED FOR 24 HOURS PER SET. INDICATION FOR USE: LIPID CONTAINING PARENTERAL NUTRITION. |  | 2 in original packaging or box
250 | RT253-18-001 | FRAME, CARRIER, FOR USE WITH DRAINAGE BAGS, FREE STANDING / HOOK-ON TYPE COMBINATION, HOOKS TO FIT ON SQUARE AND ROUND MILD STEEL TUBING OF BEDS. Each |  | 2 in original packaging or box
251 | RT253-18-002 | FRAME, CARRIER, FOR USE WITH DRAINAGE BAGS HOOK-ON TYPE - HOOKS TO FIT ON SQUARE AND ROUND MILD STEEL TUBING OF BEDS. |  | 2 in original packaging or box
252 | RT253-19-001 | MUCOUS EXTRACTOR, COMPRISING: NOT LESS THAN 20 ML TRANSPARENT PLASTIC MUCOUS TRAP, 6 FG AND 10 FG DE LEE SUCTION CATHETERS, SUCTION TUBE WITH MOUTHPIECE, LABORATORY SEALING CAP TO FIT SPECIMEN JAR, IDENTIFICATION LABEL, STERILE, INDIVIDUALLY PEEL PACKED. |  | 2 in original packaging or box
253 | RT253-20-001 | GRAVITY SET must be with dual (screw-top and spike) usable bottle connector and no adaptations. Set must have an air filter. It must be strictly IV incompatible. Must be compatible with ENPlus/ENfit. Set must be sterile individually packed with clear instructions in English on the handling and use of the set. Indication for Use: To manually regulate the flow of enteral feeds.Packaging: Per set TO COMPLY WITH THE LATEST ISSUE OF ISO 80369 |  | 2 in original packaging or box
254 | RT253-21-001 | DUAL UNIVERSAL SPIKE SET Double universal spike feeding set that can fit any two ready-to-hang feeds of different volumes. Set must fit on enteral feeding pump. The set must have ENPlus/ENFit connection system that is designed to be incompatible with IV based delivery system to improve patient safety when feeding enterally. Set must be sterile individually packed with clear instructions in English on the handling and use of the set Packaging: Per set, TO COMPLY WITH THE LATEST ISSUE OF ISO 80369 |  | 2 in original packaging or box