## RT80 Pricing Schedule
RT80-1-2024: MANUFACTURE, SUPPLY, DELIVERY AND OFFLOADING OF CELL LOCKS, CELL KEYS, CELL DOORS, CELL WINDOWS, CELL STEEL BARS AND ACCESSORIES TO THE STATE FORTHE PERIOD ENDING 30 JUNE 2027
Item Number | Category | Item Description | Bidder Name | Brand | Manufacture | Local Content | Conformance to specification (Yes/No) | Lead Time (Days) | Unit of Measure | Bid Offer Inclusive of VAT
RT80-00-001 | Cell Doors and Windows | CELL STEEL RIGHT-HAND DOOR, LEFT-HAND GATE AND FRAME UNIT(S) HEIGHT 2020MM WIDTH 1018 MM; FOR CELL PASSAGES, DUCTING'S, YARDS AND/OR CELLS areas to be manufactured, hot dipped galvanized, supplied, delivered and offloaded according to set drawings POL 2022 / D1, POL 2022 / D2, POL 2022 / D3, POL 2022 / D4 and POL 2022 / D5 DETAILOF CELL DOOR GATE AND FRAME as per set drawings and specifications. WILL BE MANUFACTURED TO SET SPECIFICATIONS, DRAWINGS, SUPPLIED, DELIVERED AND OFFLOADED | [6 empty] | Each
RT80-00-002 | Cell Doors and Windows | CELL STEEL LEFT-HAND DOOR, RIGHT-HAND GATE AND FRAME UNIT(S), HEIGHT 2020MM WIDTH 1018 MM; FOR CELL PASSAGES, DUCTING'S, YARDS AND/OR CELLS areas to be manufactured, hot dipped galvanized, supplied, delivered and offloaded according to set drawings POL 2022 / D1, POL 2022 / D2, POL 2022 / D3, POL 2022 / D4 and POL 2022 / D5 DETAILOF CELL DOOR GATE AND FRAME as per set drawings and specifications WILL BE MANUFACTURED TO SET SPECIFICATIONS, DRAWINGS, SUPPLIED, DELIVERED AND OFFLOADED | [6 empty] | Each
RT80-00-003 | Cell Doors and Windows | CELL STEEL RIGHT-HAND DOOR, LEFT-HAND GATE AND FRAME UNIT(S), HEIGHT 2020MM, WIDTH 1208 MM; FOR CELL KITCHEN AND/OR DISABLED to be manufactured, hot dipped galvanized, supplied, delivered and offloaded according to set drawings POL 2022 / D1a, POL 2022 / D2, POL 2022 / D3, POL 2022 / D4 and POL 2022 / D5 DETAILOF CELL DOOR GATE AND FRAME as per set drawings and specifications WILL BE MANUFACTURED TO SET SPECIFICATIONS, DRAWINGS, SUPPLIED, DELIVERED AND OFFLOADED | [6 empty] | Each
RT80-00-004 | Cell Doors and Windows | CELL STEEL LEFT -HAND DOOR, RIGHT-HAND GATE AND FRAME UNIT(S), HEIGHT 2020MM, WIDTH 1208 MM; FOR CELL KITCHEN AND/OR DISABLED areas to be manufactured, hot dipped galvanized, supplied, delivered and offloaded according to set drawings POL 2022 / D1a, POL 2022 / D2, POL 2022 / D3, POL 2022 / D4 and POL 2022 / D5 DETAILOF CELL DOOR GATE AND FRAME as per set drawings and specifications. WILL BE MANUFACTURED TO SET SPECIFICATIONS, DRAWINGS, SUPPLIED, DELIVERED AND OFFLOADED | [6 empty] | Each
RT80-00-005 | Cell Doors and Windows | CELL UNITS DOOR MANUFACTURED HINGES TOP AND BOTTOM DRAWING POL 2012 /D4 TYPE A AS PER SET MINIMUM REQUIREMENTS purposed made adjustable units detail of cell door hinges: WILL BE MANUFACTURED TO SET SPECIFICATIONS, DRAWINGS, SUPPLIED, DELIVERED AND OFFLOADED | [6 empty] | Each
RT80-00-006 | Cell Doors and Windows | CELL UNITS’ DOOR MANUFACTURED HINGES MIDDLE DRAWING POL 2012 /D4 TYPE B AS PER SET MINIMUM REQUIREMENTS purposed made adjustable units detail of cell door hinges: WILL BE MANUFACTURED TO SET SPECIFICATIONS, DRAWINGS, SUPPLIED, DELIVERED AND OFFLOADED | [6 empty] | Each
RT80-00-007 | Steel Accessories | BAR IRON FLAT 50 X 10 MM (W) 50MM X (T)10MM X (L) 6M MILD STEEL WILL COMPLY TO SET SPECIFICATIONS MINIMUM REQUIREMENTS TO BE SUPPLIED DELIVERED AND OFFLOADED | [6 empty] | Each
RT80-00-008 | Steel Accessories | I BEAM STEEL (IPE 200 MM X 100 MM X 22.4 KG/M) LENGTH 6 METER ((H) 200 MM X (W) 100 MM X (L) 6 M), MILD STEEL WILL COMPLY TO SET SPECIFICATIONS MINIMUM REQUI+C4:C8REMENTS TO BE SUPPLIED DELIVERED AND OFFLOADED | [6 empty] | Each
RT80-00-009 | Steel Accessories | I BEAM STEEL (IPE 200 MM X 100 MM X 22.4 KG/M) LENGTH 9 METER ((H) 200 MM X (W) 100 MM X (L) 9 M), MILD STEEL WILL COMPLY TO SET SPECIFICATIONS MINIMUM REQUIREMENTS TO BE SUPPLIED DELIVERED AND OFFLOADED | [6 empty] | Each
RT80-00-010 | Steel Accessories | I BEAM STEEL ((H) 254 MM X (W) 146 MM X (L) 9 M) 254 MM X 146 MM X 31.1 KG/M LENGTH 9 METER, MILD STEEL WILL COMPLY TO SET SPECIFICATIONS MINIMUM REQUIREMENTS TO BE SUPPLIED DELIVERED AND OFFLOADED | [6 empty] | Each
RT80-00-011 | Steel Accessories | I BEAM STEEL ((H) 254 MM X (W) 146 MM X (L) 6 M) 254 MM X 146 MM X 31.1 KG/M LENGTH 9 METER, MILD STEEL WILL COMPLY TO SET SPECIFICATIONS MINIMUM REQUIREMENTS TO BE SUPPLIED DELIVERED AND OFFLOADED | [6 empty] | Each
RT80-00-012 | Steel Accessories | STEEL CUTTING MULTI-PURPOSE STEEL BLADE 230MM, BLADE THICKNESS 1.9 MM WILL COMPLY TO SET SPECIFICATIONS MINIMUM REQUIREMENTS TO BE SUPPLIED DELIVERED AND OFFLOADED | [6 empty] | Each
RT80-00-013 | Steel Accessories | DISC CUTTING STEEL BLADE DIA 115 MM THIC APP 1MM BORE DIA 22 MM SANS (SABS) APPROVED WILL COMPLY TO SET SPECIFICATIONS MINIMUM REQUIREMENTS TO BE SUPPLIED DELIVERED AND OFFLOADED | [6 empty] | Each
RT80-00-014 | Steel Accessories | DISC GRINDING STEEL BLADE Ø 115 MM, BLADE THICKNESS 6 MM, HOLE 22.2 MM, DELIVER, OFFLOAD GRINDING OF STEEL MATERIALS AS PER SPECIFICATIONS AND MINIMUM REQUIREMENTS WILL COMPLY TO SET SPECIFICATIONS MINIMUM REQUIREMENTS TO BE SUPPLIED DELIVERED AND OFFLOADED | [6 empty] | Each
RT80-00-015 | Steel Accessories | DISC SANDING (FLAP) 115 MM EHT GRID 80 MM WILL COMPLY TO SET SPECIFICATIONS MINIMUM REQUIREMENTS TO BE SUPPLIED DELIVERED AND OFFLOADED | [6 empty] | Each
RT80-00-016 | Steel Accessories | BOLT RAWL, M10 X 80 MM LONG, GALVANISED W/WASHER SANS SABS) APPROVED WILL COMPLY TO SET SPECIFICATIONS MINIMUM REQUIREMENTS TO BE SUPPLIED DELIVERED AND OFFLOADED | [6 empty] | Each
RT80-00-017 | Steel Accessories | WIRE, MIG, FLUX. CORED 0.9 MM TO BE (5KG) WILL COMPLY TO SET SPECIFICATIONS MINIMUM REQUIREMENTS TO BE SUPPLIED DELIVERED AND OFFLOA | [6 empty] | Each
RT80-00-018 | Steel Accessories | WIRE, MIG, FLUX. CORED 1,2 MM-15KG (E71T-1) TO BE GAS ASSISTED WILL COMPLY TO SET SPECIFICATIONS MINIMUM REQUIREMENTS TO BE SUPPLIED DELIVERED AND OFFLOADED | [6 empty] | Each
RT80-00-019 | Steel Accessories | HINGE BUTTERFLY STEEL WITH BRASS PIN UNIT DIMENSIONSS 63MM X 52MM, THICKNESS NOT LESS THAN 3.5 MM MILD STEEL WILL COMPLY TO SET SPECIFICATIONS MINIMUM REQUIREMENTS TO BE SUPPLIED DELIVERED AND OFFLOADED | [6 empty] | Each
RT80-00-020 | Steel Accessories | ULTRA LOCK SMALL SWINGING (SINGLE) PUSH PIN MILD STEEL WILL COMPLY TO SET SPECIFICATIONS MINIMUM REQUIREMENTS TO BE SUPPLIED DELIVERED AND OFFLOADED | [6 empty] | Each
RT80-00-021 | Steel Accessories | ULTRA LOCK LARGE SLIDING (SINGLE) PUSH PIN MILD STEEL WILL COMPLY TO SET SPECIFICATIONS MINIMUM REQUIREMENTS TO BE SUPPLIED DELIVERED AND OFFLOADED | [6 empty] | Each
RT80-00-022 | Steel Accessories | HINGE DROP SIDE LARGE 55MM X 6MM SHORT DOUBLE BRACKET HINGES MILD STEEL WILL COMPLY TO SET SPECIFICATIONS MINIMUM REQUIREMENTS TO BE SUPPLIED DELIVERED AND OFFLOADED | [6 empty] | Each
RT80-00-023 | Steel Accessories | DISC, CUTTING, DIAMOND, 230 MM, CUT MASONRY MATERIALS (BLADE) SANS (SABS) APPROVED WILL COMPLY TO SET SPECIFICATIONS MINIMUM REQUIREMENTS TO BE SUPPLIED DELIVERED AND OFFLOADED | [6 empty] | Each
RT80-00-024 | Steel Accessories | DISC CUTTING, BLADE DIAMOND 115 MM, CUT MASONRY MATERIALS (BLADE) SANS (SABS) APPROVED WILL COMPLY TO SET SPECIFICATIONS MINIMUM REQUIREMENTS TO BE SUPPLIED DELIVERED AND OFFLOADED | [6 empty] | Each
RT80-00-025 | Steel Accessories | BOLTS, MONO, DOME HEAD STAINLESS STEEL BODY AND STEM, 4.8 MM DIAMETER WILL COMPLY TO SET SPECIFICATIONS MINIMUM REQUIREMENTS TO BE SUPPLIED DELIVERED AND OFFLOADED | [6 empty] | Each

## RT80 GS1
RT80-1-2024: MANUFACTURE, SUPPLY, DELIVERY AND OFFLOADING OF CELL LOCKS, CELL KEYS, CELL DOORS, CELL WINDOWS, CELL STEEL BARS AND ACCESSORIES TO THE STATE FORTHE PERIOD ENDING 30 JUNE 2027
Item Number | Category | Item Description | Bidder Name | Brand | Manufacture | Local Content | Conformance to specification (Yes/No) | Lead Time (Days) | Unit of Measure | Bid Offer Inclusive of VAT
RT80-1-00-001 | Handrailing Materials Finishing and Fixing Accessories | Handrail Tubing Outer Diameter, 34 Mm, 2.5 Mm Thick, 6.4 M Long, Mild Steel Hot Dipped Galvanising Finishing | [6 empty] | Each
RT80-1-00-002 | Handrailing Materials Finishing and Fixing Accessories | Inter-Link Handrailing System Stanchions Mild Steel Hot Dipped Galvanising Finish | [6 empty] | Each
RT80-1-00-003 | Handrailing Materials Finishing and Fixing Accessories | Straight U End Closure, 90º Degree, Mild Steel, Hot Dipped Galvanising Finish Sans (Sabs) Approved | [6 empty] | Each
RT80-1-00-004 | Handrailing Materials Finishing and Fixing Accessories | Long Radius Corner Bend, 90º Degree Bend, Mild Steel, Hot Dipped Galvanising Finish | [6 empty] | Each
RT80-1-00-005 | Handrailing Materials Finishing and Fixing Accessories | Interlink Stop Plate Against Wall End Plate (W) 60 Mm X (T) 4 Mm X (L) 150 Mm Galvanised Steel Unit | [6 empty] | Each
RT80-1-00-006 | Handrailing Materials Finishing and Fixing Accessories | Rod, Threaded, M16, Length 1 M Long With 16 Mm Galvanised Nut | [6 empty] | Each
RT80-1-00-007 | Handrailing Materials Finishing and Fixing Accessories | Nut, Hexagon, M16 Galvanised | [6 empty] | Each
RT80-1-00-008 | Handrailing Materials Finishing and Fixing Accessories | Washer, Flat, M16, Galvanized, Round, Thickness 3 Mm With A 17 Mm Centre Hole To Accommodate M16 Threaded Rods | [6 empty] | Each
RT80-1-00-009 | Handrailing Materials Finishing and Fixing Accessories | Nut, Dome, Stainless Steel, M16, To Be Used Externally | [6 empty] | Each
RT80-1-00-010 | Handrailing Materials Finishing and Fixing Accessories | Sealant, Chemical Anchor System, 380 Ml, Tube | [6 empty] | Each
RT80-1-00-011 | Handrailing Materials Finishing and Fixing Accessories | Gun Aplication Chemical Anchor System | [6 empty] | Each