## RT24-2016 Prices
ITEM NUMBER | ITEM DESCRIPTION | AWARDED BIDDER | ORIGINAL DELIVERY PRICE (14% VAT) | ORIGINAL DELIVERY PRICE (15% VAT) | LATEST ADJUSTED PRICE @ 14% VAT (See latest amendment issued) | REVISED LATEST ADJUSTED PRICE (15% VAT) | NEW PRICE EFFECTIVE APRIL 2020 | NEW PRICE EFFECTIVE NOVEMBER 2020 | BRAND NAME | DELIVERY PERIOD (DAYS) | MINIMUM ORDER QUANTITY | UOM | TOTAL POINTS
RT24-01-005 | Bowl stand To comply with the latest of CKS 157, type A Single Stainless steel, to comply with SANS 417, subsection 4.1.2 Proof of compliance must be submitted. Each | New Horizon Metals CC | 575 | 580.0439 | 575 | 580.0439 | 716.36 | 759.92 | New Horizon | 30 | 1 | Each | 100
RT24-08-006 | Scale, electronic, neonatal Battery operated Weighing capacity up to 20 kg Increments: 0 - 10 kg x 5 g, 10 - 20 kg x 10 g Electronic damper Hold feature to retain weight reading Function to display breast milk intake Each | Ecomed Medical cc | 1379 | 1391.0965 | 1379 | 1391.0965 | TBA | TBA | Nagate 24-08-006 | 1 | 1 | Each | 92
RT24-02-001 | Bed, hospital, two section To comply with the latest issue of SANS 521, in subsections 3.1 (a) and 5.1 (Type) of the latest issue of SANS 521 Note: where the item offered differs from the specification in SANS 521, except for the items specified below, the supplier must indicate the deviation and supply relevant details Must comply with IEC 60601-2-52 (Particular requirements for basic safety and essential performance of medical beds) paragraphs: 201.1, 201.3, 201.7, 201.9, 201.13, 201.15, annex BB and annex CC Mild steel frame with epoxy/nylon powder-coated finish to comply with SANS 778 paragraph 5.2, proof of compliance must be submitted. Epoxy/nylon powder coating colours: white, cream or grey Bed must support a patient mass of 180 kg Adjustable backrest with gas spring assist, suitable for 100 kg patient To be fitted with castors, two swivel , two locking Castors must comply with the latest issue of SANS 621, proof of compliance must be submitted. Where castors are fitted into steel tubular legs, the tube shall be of wall thickness not less than 2,0mm and castors shall be fixed to the tube by one of the following methods: a. Solid plug (long) complying with SANS 621 subsection 3.5.6 or b. Screwed into 35mm long sleeves welded into the tubular members and locked in an acceptable manner c. Rubber or plastic expanding sleeves for fitting castors are not acceptable Removable head and foot ends (ABS material is acceptable) With collapsible safety sides, to comply with IEC 60601-2-52 Mattress support: mattress support other than weldmesh is required, provide details The following accessories must be accommodated to fit on the bed. The price for these accessories must not be included on this item bid price. a. Driprod b. Patient lifting pole with chain or strap and handle, must support a mass of 75 kg c. Traction pole with pulleys and weights | Hospi-Furn (Pty) Ltd | 6068.97 | 6122.2066 | 7100.69 | 7162.9768 | TBA | TBA | Hartford HF-131 | 45 | 1 | Each | 93.1742
RT24-02-003 | Bed, hospital, two section with Trendelenberg To comply with the specifications in Appendix A, SEE ATTACHED. Note: where the item offered differs from the specification in Appendix A, except for the items specified below, the supplier must indicate the deviation and supply relevant details Must comply with IEC 60601-2-52 (Particular requirements for basic safety and essential performance of medical beds) paragraphs: 201.1, 201.3, 201.7, 201.9, 201.13, 201.15, annex BB and annex CC Mild steel frame with epoxy/nylon powder-coated finish to comply with SANS 778 paragraph 5.2, proof of compliance must be submitted. Epoxy/nylon powder coating colours: white, cream or grey Bed must support a patient mass of 180 kg Adjustable backrest with gas spring assist, suitable for 100 kg patient To be fitted with castors, two swivel , two locking Castors must comply with the latest issue of SANS 621, proof of compliance must be submitted. Where castors are fitted into steel tubular legs, the tube shall be of wall thickness not less than 2,0mm and castors shall be fixed to the tube by one of the following methods: a. Solid plug (long) complying with SANS 621 subsection 3.5.6 or b. Screwed into 35mm long sleeves welded into the tubular members and locked in an acceptable manner c. Rubber or plastic expanding sleeves for fitting castors are not acceptable Removable head and foot ends (ABS material may be offered) With collapsible safety sides, to comply with IEC 60601-2-52 Mattress support: mattress support other than weldmesh is required, provide details The following accessories must be accommodated to fit on the bed. The price for these accessories must not be included on this item bid price. a. Driprod b. Patient lifting pole with chain or strap and handle, must support a mass of 75 kg c. Traction pole with pulleys and weights d. Bedding support according to specification in Appendix A, subsection 3.14 Item to be evaluated as series with item RT24-02-003, | Arjo Huntleigh South Africa (Pty) Ltd | 7432.8 | 7498 | 7866.2082 | 7935.21 | TBA | 10167.67 | Enterprise | 30 | 1 | Each | 95
RT24-02-005 | Bed, hospital high-low To comply with the latest issue of CKS 447 Note: where the item offered differs from the specification in CKS 447, except for the items specified below, the supplier must indicate the deviation and supply relevant details Must comply with IEC 60601-2-52 (Particular requirements for basic safety and essential performance of medical beds) paragraphs: 201.1, 201.3, 201.7, 201.9, 201.13, 201.15, annex BB and annex CC Mild steel frame with epoxy/nylon powder-coated finish to comply with SANS 778 paragraph 5.2, proof of compliance must be submitted. Epoxy/nylon powder coating colours: white, cream or grey Bed must support a patient mass of 180 kg Hydraulically operated variable height operated by dual sided foot pedals Adjustable backrest with gas spring assist, suitable for 100 kg patient To be fitted with castors with a central castor locking system Castors must comply with the latest issue of SANS 621, proof of compliance must be submitted. Where castors are fitted into steel tubular legs, the tube shall be of wall thickness not less than 2,0mm Removable head and foot ends (ABS material may be offered) With collapsible safety sides, to comply with IEC 60601-2-52 Mattress support: mattress support other than weldmesh is required, provide details The following accessories must be accommodated to fit on the bed. The price for these accessories must not be included on this item bid price. a. Driprod b. Patient lifting pole with chain or strap and handle, must support a mass of 75 kg c. Traction pole with pulleys and weights d. Bedding support according to specification in Appendix A, subsection 3.14 | Hospi-Furn (Pty) Ltd | 10662.57 | 10756.1013 | 12475.21 | 12584.6417 | TBA | TBA | Hartford HF-135 | 45 | 1 | Each | 99
RT24-02-007 | Bed, hospital intensive care, 4 section To comply with the latest issue of CKS 447 Note: where the item offered differs from the specification in CKS 447, except for the items specified below, the supplier must indicate the deviation and supply relevant details The mattress platform shall be in four sections allowing for a profiling action Must comply with IEC 60601-2-52 (Particular requirements for basic safety and essential performance of medical beds) paragraphs: 201.1, 201.3, 201.7, 201.9, 201.13, 201.15, annex BB and annex CC Mild steel frame with epoxy/nylon powder-coated finish to comply with SANS 778 paragraph 5.2, proof of compliance must be submitted. Epoxy/nylon powder coating colours: white, cream or grey The bed shall have a four section platform. The knee-break section adjustable via a manual mechanism Bed must support a patient mass of 180 kg Hydraulically operated variable height operated by dual sided foot pedals Adjustable backrest with gas spring assist, suitable for 100 kg patient To be fitted with castors with a central castor locking system Castors must comply with the latest issue of SANS 621, proof of compliance must be submitted. Where castors are fitted into steel tubular legs, the tube shall be of wall thickness not less than 2,0mm Removable head and foot ends (ABS material may be offered) With collapsible safety sides, to comply with IEC 60601-2-52 Mattress support: mattress support other than weldmesh is required, provide details Oxygen cylinder holder Extension of bed must comply to CKS 447, subsection 3.5 The following accessories MUST be offered to fit on the bed. The price for these accessories must not be included on this item bid price. a. Driprod b. Patient lifting pole with chain or strap and handle, must support a mass of 75 kg c. Traction pole with pulleys and weights | Hospi-Furn (Pty) Ltd | 14280.33 | 14405.5961 | 16707.99 | 16854.5513 | TBA | TBA | Hartford HF-137 | 45 | 1 | Each | 99
RT24-02-009 | Bed, hospital, obstetric, high-low, tilting, 2 section, complete with mattress Bed and fittings must accommodate various labour and delivery positions Must comply with IEC 60601-2-52 (Particular requirements for basic safety and essential performance of medical beds) paragraphs: 201.1, 201.3, 201.7, 201.9, 201.13, 201.15, annex BB and annex CC Mild steel frame with epoxy/nylon powder-coated finish to comply with SANS 778 paragraph 5.2, proof of compliance must be submitted. Epoxy/nylon powder coating colours: white, cream or grey Mattress platform material Bed must support a patient mass of 180 kg Removable leg section Adjustable backrest with gas spring assist (0 to 60 degrees) with quick release. Controls at both sides of bed Hydraulically operated variable height operated by dual sided foot pedals Height range (mattress platform): 500 to 750 mm (approximately) Trendelenberg tilt, 12 degrees To be fitted with 125 mm castors with a central castor locking system Castors must comply with the latest issue of SANS 621, proof of compliance must be submitted. Where castors are fitted into steel tubular legs, the tube shall be of wall thickness not less than 2,0mm With collapsible safety sides, to comply with IEC 60601-2-52 Rubber buffer wheels at the corners of bed head end Mattress, two section, for body and foot sections, with cover. Body section must be suitable for all profile angles Mattress to comply with the latest issue of SANS 640 AND 1291-1 (type 2), except for thickness, as below, proof of compliance must be submitted. Mattress must support a patient of at least 180 kg and return to original shape when not in use To be constructed of flexible polyurethane foam complying with class 30, grade no.12 of SANS 640 Thickness: 150 mm (-0 and +5mm) Manufacturer must supply a 5 year warranty on the mattress Two lithotomy poles, height adjustable, swivel action, with leg support (not straps) Douche fitting Douche tray, stainless steel Drip ro | Hospi-Furn (Pty) Ltd | 18555.22 | 18717.9851 | 21709.61 | 21900.0452 | TBA | TBA | Birth-Time HF-046 | 45 | 1 | Each | 99
RT24-02-010 | Cot, adult, complete with mattress To comply with the latest issue SANS 521, subsection 5.4, fig. 5 Note: where the item offered differs from the specification in SANS 521, except for the items specified below, the supplier must indicate the deviation and supply relevant details Must comply with IEC 60601-2-52 (Particular requirements for basic safety and essential performance of medical beds) paragraphs: 201.1, 201.3, 201.7, 201.9, 201.13, 201.15, annex BB and annex CC Mild steel frame with epoxy/nylon powder-coated finish to comply with SANS 778 paragraph 5.2, proof of compliance must be submitted. Epoxy/nylon powder coating colours: white, cream or grey Length: 2 045 mm (± 12 mm) Width: 915 mm (± 6 mm) Mattress support: mattress support other than weldmesh is required, provide details Mattress must comply with specifications in item RT24-02-014 Item to be evaluated as series with item RT24-02-010, RT24-02-014 and RT24-02-015 in terms of paragraph 16.4 in the Special Conditions of Contract. | Hospital Equipment Manufacturers (Pty) Ltd | 5260 | 5306.1404 | 6189.38 | 6243.6728 | 7309.25 | 8090.65 | H-005 | 30 | 1 | Each | 100
RT24-02-011 | Cot, adult, with rising backrest and Trendelenberg, with mattress To comply with the latest issue SANS 521, subsection 5.4, fig. 5 Note: where the item offered differs from the specification in SANS 521, except for the items specified below, the supplier must indicate the deviation and supply relevant details Must comply with IEC 60601-2-52 (Particular requirements for basic safety and essential performance of medical beds) paragraphs: 201.1, 201.3, 201.7, 201.9, 201.13, 201.15, annex BB and annex CC Mild steel frame with epoxy/nylon powder-coated finish to comply with SANS 778 paragraph 5.2, proof of compliance must be submitted. Epoxy/nylon powder coating colours: white, cream or grey Rising backrest support. Trendelenberg and anti-Trendelenberg positions Length: 2 045 mm (± 12 mm) Width: 915 mm (± 6 mm) Mattress support: mattress support other than weldmesh is required, provide details Mattress must comply with specifications in item RT24-02-014 | Hospital Equipment Manufacturers (Pty) Ltd | 7950 | 8019.7368 | 9256.2 | 9337.3947 | 11046.07 | 12086.77 | H-005T | 45 | 1 | Each | 100
RT24-02-012 | Cot, child, complete with mattress To comply with the latest issue SANS 521, subsection 5.4, fig. 5 Note: where the item offered differs from the specification in SANS 521, except for the items specified below, the supplier must indicate the deviation and supply relevant details Must comply with IEC 60601-2-52 (Particular requirements for basic safety and essential performance of medical beds) paragraphs: 201.1, 201.3, 201.7, 201.9, 201.13, 201.15, annex BB and annex CC Mild steel frame with epoxy/nylon powder-coated finish to comply with SANS 778 paragraph 5.2, proof of compliance must be submitted. Epoxy/nylon powder coating colours: white, cream or grey Mattress support: mattress support other than weldmesh is required, provide details Length: 1 370 mm (± 5 mm) Width: 760 mm (± 5 mm) Mattress must comply with specifications in item RT24-02-016 | Hospital Equipment Manufacturers (Pty) Ltd | 3500 | 3530.7018 | 4118.41 | 4154.5364 | 4863.57 | 5383.51 | H-007 | 30 | 1 | Each | 100
RT24-02-013 | Cot, child, with rising backrest and Trendelenberg, complete with mattress To comply with the latest issue SANS 521, subsection 5.4, fig. 5 Note: where the item offered differs from the specification in SANS 521, except for the items specified below, the supplier must indicate the deviation and supply relevant details Must comply with IEC 60601-2-52 (Particular requirements for basic safety and essential performance of medical beds) paragraphs: 201.1, 201.3, 201.7, 201.9, 201.13, 201.15, annex BB and annex CC Mild steel frame with epoxy/nylon powder-coated finish to comply with SANS 778 paragraph 5.2, proof of compliance must be submitted. Epoxy/nylon powder coating colours: white, cream or grey Rising backrest support Trendelenberg and anti-Trendelenberg positions Mattress support: mattress support other than weldmesh is required, provide details Length: 1 370 mm (± 5 mm) Width: 760 mm (± 5 mm) Mattress must comply with specifications in item RT24-02-016 | Hospital Equipment Manufacturers (Pty) Ltd | 5525 | 5573.4649 | 6390.86 | 6446.9202 | 7555.9 | 8270.79 | H-007T | 1 | 1 | Each | 100
RT24-02-014 | Mattress for hospital bed/cot To comply with the latest issue of SANS 640 AND 1291-1 (type 2), except for thickness indicated below. Proof of compliance must be submitted Item to be evaluated as series n terms of paragraph 16.4.3 in the Special Conditions of Contract. The mattress with cover must be flexible to accommodate anatomical contouring of all the angles of the bed Mattress must support a patient of at least 180 kg and return to original shape when not in use Mattress must be radio-opaque. To be constructed of flexible polyurethane foam complying with class 30, grade no.12 of SANS 640 Overall dimensions: Length: 1 980 mm (-0 and +40mm) Width: 860 mm (-0 and +20mm) Thickness: 150 mm (-0 and +5mm) Must include removable cover according to RT24-02-015ME Manufacturer must supply a 2 year warranty on the mattress. The mattres must be made of memory foam material | Arjo Huntleigh South Africa (Pty) Ltd | 969 | 977.5 | 1046.3019 | 1055.48 | TBA | 1483.6 | Durafoam Mattress | 30 | 1 | Each | 95
|  | Hospital Equipment Manufacturers (Pty) Ltd | 1053 | 1062.2368 | 1148 | 1158.0702 | 1482.41 | 1624.26 | M-124 | 1 | 1 | Each | 92.2
|  | Hospi-Furn (Pty) Ltd | 1126.01 | 1135.8873 | 1283.65 | 1294.9101 | TBA | TBA | Durafoam | 45 | 1 | Each | 84.41
RT24-02-015 | Cover for mattress (for hospital bed/cot) To comply with the latest issue of SANS 1291-1, proof of compliance must be submitted Item to be evaluated as series n terms of paragraph 16.4.3 in the Special Conditions of Contract. Cover must be removable, water-resistant, air permeable material and radio-opaque Where a zip is incorporated it shall be: a heavy duty, large toothed synthetic zip to allow removal of the inner mattress totally covered by a flap extending over the zip to prevent ingress of fluids Manufacturer must supply a 2 year warranty on the cover | Hospital Equipment Manufacturers (Pty) Ltd | 400 | 403.5088 | 430 | 433.7719 | 563.12 | 617 | C-124 | 30 | 1 | Each | 100
|  | Hospi-Furn (Pty) Ltd | 419.63 | 423.311 | 478.38 | 482.5763 | TBA | TBA | Durafoam | 45 | 1 | Each | 94.58
|  | Arjo Huntleigh South Africa (Pty) Ltd | 433.28 | 437.0807 | 466.379 | 470.47 | TBA | 649.24 | Durafoam Matress Cover | 30 | 1 | Each | 87.51
RT24-02-016 | Mattress for child cot To comply with the latest issue of SANS 640 AND 1291-1 (type 2), proof of compliance must be submitted. Must be compatible with cot, child items RT24-02-012, RT24-02-013 and RT24-02-017 To be constructed of flexible polyurethane foam complying with class 30, grade no.12 of SANS 640 Overall dimensions: Length: 1 340 mm (-0 and + 30 mm) Width: 740 mm (-0 and + 20 mm) Thickness: 100 mm (-0 and + 5 mm) Must include cover according to RT24-02-013 Manufacturer must supply a 2 year warranty on the mattress | Hospital Equipment Manufacturers (Pty) Ltd | 650 | 655.7018 | 781.81 | 788.668 | 915.06 | 1002.63 | M-007 | 30 | 1 | Each | 100
RT24-02-017 | Cover for mattress (child cot). To comply with the latest issue of SANS 1291-1 and proof of compliance must be submitted Must be compatible with mattress for child cot. Cover must be removable water-resistant, air permeable material and radio-opaque. Where a zip is incorporated it shall be: a heavy duty, large toothed synthetic zip to allow removal of the inner mattress. Must be totally covered by a flap extending over the zip to prevent ingress of fluids. Manufacturer must supply a 2 year warranty on the cover | Hospital Equipment Manufacturers (Pty) Ltd | 350 | 353.0702 | 372.75 | 376.0197 | 492.73 | 539.88 | C-007 | 30 | 1 | Each | 100
RT24-02-018 | Bassinet, hospital, type A, with stand complete with mattress To comply with the latest issue of CKS 237, type A Bassinet: durable, transparent plastic material Mild steel frame with epoxy/nylon powder-coated finish to comply with SANS 778 paragraph 5.2, proof of compliance must be submitted. Mattress: Must be in accordance with item RT24-02-021 | New Horizon Metals CC | 1485 | 1498.0263 | 1485 | 1498.0263 | 1850.12 | 1962.58 | N.H.M | 30 | 1 | Each | 100
RT24-02-019 | Bassinet, hospital To comply with the latest issue of CKS 237, type A Type A: Durable, transparent plastic material. Item to be evaluated as series with item RT24-02-018, RT24-02-019, RT24-02-020 and RT24-02-021 in terms of paragraph 16.4 in the Special Conditions of Contract. | New Horizon Metals CC | 592 | 597.193 | 592 | 597.193 | 737.55 | 782.38 | N.H.M | 30 | 1 | Each | 100
RT24-02-020 | Stand, (for bassinet) To comply with the latest issue of CKS 237. Mild steel frame with epoxy/nylon powder-coated finish to comply with SANS 778 paragraph 5.2, proof of compliance must be submitted. Must be compatible with items RT24-02-019ME | New Horizon Metals CC | 724.5 | 730.8553 | 724.5 | 730.8553 | 902.64 | 957.51 | N.H.M | 30 | 1 | Each | 100
RT24-02-021 | Mattress, (for bassinet) To comply with the latest issue of SANS 640 and 1291-1 (see special conditions) To be constructed of flexible polyurethane foam complying with class 30, grade no. 12 of SANS 640 Thickness: 50 mm (-0 and + 5mm) Cover must be water-resistant, air permeable material Must be compatible with items RT24-02-019 | New Horizon Metals CC | 150 | 151.3158 | 150 | 151.3158 | 162.11 | 198.25 | N.H.M | 30 | 1 | Each | 100
RT24-02-023 | Pressure relief mattress system with a pump with a minimum weight of 200kg. Mattress shall support patients up to a minimum of weight of 200kg. To comply with CKS 243. Please refer to the attached detail specification. | Arjo Huntleigh South Africa (Pty) Ltd | 5928 | 5980 | 6297.925 | 6353.17 | TBA | 8084.96 | Alpha Active 4 | 30 | 1 | Each | 95
RT24-02-024 | Examination couch To comply with the latest issue of CKS 243 Mild steel frame with epoxy/nylon powder-coated finish to comply with SANS 778 paragraph 5.2, proof of compliance must be submitted. Top cover to be available in a dark colour | Arjo Huntleigh South Africa (Pty) Ltd | 1356.6 | 1368.5 | 1441.2574 | 1453.9 | TBA | 1850.21 | Arjo Huntlleigh Examination Couch (1 Section) | 30 | 1 | Each | 95
RT24-02-025 | Examination couch, with tilting backrest To comply with the latest issue of CKS 243 Backrest must tilt up to 60° from horizontal and must be stable in at least 4 positions between 0° and 60° Mild steel frame with epoxy/nylon powder-coated finish to comply with SANS 778 paragraph 5.2 Proof of compliance must be submitted. Top cover to be available in a dark colour | Arjo Huntleigh South Africa (Pty) Ltd | 1413.6 | 1426 | 1501.8162 | 1514.99 | TBA | 1927.95 | Arjo Huntlleigh Examination Couch (2 section) | 30 | 1 | Each | 95
RT24-03-001 | Bedpan To comply with the latest issue of SANS 417 subsection 5.8 Slip-in, with handle Re-usable Autoclavable polypropelene Finishing must be smooth Size: Adult Length: 290 (±12 mm) Height: 165 (±12 mm) Each | Safarmex (Pty) Ltd | 111.33 | 112.3066 | 111.33 | 112.3066 | 112.31 | 112.31 | SFX SSUI-15168 | 21 | 20 | Each | 93
RT24-03-003 | Bedpan and urinal stand To comply with the specifications in appendix M, figure 1 EXCEPTION: Instead of 3 pairs of urinal holders, 5 pairs are required, 180 mm apart Upper edges of tray must not be folded over Each | New Horizon Metals CC | 2600.5 | 2623.3114 | 2600.5 | 2623.3114 | 3239.88 | 3436.82 | N.H.M | 30 | 1 | Each | 100
RT24-03-004A | Urinal Male With lid and handle Autoclavable Polypropelene Material: Made of plastic and equivalent to dimensions and type A of the latest issue of SANS 417, subsection 5.9 Unit shall have a capacity of at least 910ml up to 1000ml. Proof of compliance (Test Report) must be submitted. Each | Bioclin Solutions cc | 28.5 | 28.75 | 28.5 | 28.75 | TBA | 35.15 | Bioclin/Urin - 006 | 42 | 5 | Each | 100
RT24-03-006 | Urinal rack, wallmount. To hold 5 urinals conforming to Fig. 9(b) of SANS 417) Urinals must hang at an angle to allow liquid to drip out. NO TRAY BELOW URINALS Stainless steel must comply with subsection 4.1. of the latest issue of SANS 417. Proof of compliance (Test Report) must be submitted | New Horizon Metals CC | 550 | 554.8246 | 550 | 554.8246 | 685.22 | 726.87 | N.H.M | 30 | 1 | Each | 100
RT24-04-001 | Cabinet, anaesthetist`s, mobile. Front of cabinet to be divided in 2 sections. One section with 6 lockable drawers and other section with 3 open shelves. All drawers to have a durable sliding mechanism with stop to prevent total extraction of drawer. Two drawers to have partitions. Approximate dimensions: Height: 1 100 mm Width: 460 mm Length: 1 000 mm. Top surface: stainless steel. Epoxy/nylon powder-coated finish to comply with SANS 778 paragraph 5.2. Stainless steel must comply with subsection 4.1.2 of the latest issue of SANS 417 Mounted on 4 heavy duty swivel castors 125 mm diameter, two brakes The two front caster should be feeted with two foot brakes with the release mechanism. Castors shall be in accordance with SANS 621 Castors must be antistatic. Where castors are fitted into steel tubular legs, the tube shall be of wall thickness not less than 2,0mm and castors shall be fixed to the tube by one of the following methods: i) Solid plug (long) complying with SANS 621 subsection 3.5.6 or ii) Screwed into 35mm long sleeves welded into the tubular members and locked in an acceptable manner. Materials which are easily cleaned and of lasting finish, and low noise generating nature, shall be used. All surfaces, including welds, to be free from pits, scratches, crimps, folds, buckles and other defects. | Hospital Equipment Manufacturers (Pty) Ltd | 6150 | 6203.9474 | 6928.44 | 6989.2158 | 8545.99 | 9459.61 | H-026C | 30 | 1 | Each | 100
RT24-04-003 | Cabinet, medicine, mobile (ABS plastic) Top surface to be flat, suitable for writting and dispensing Multiple drawers with dividers (4- 6 drawers) Two large storage drawers, no dividers Drawers must have smooth, durable sliding mechanism with stop to prevent total extraction of drawer Appriximate dimensions: Height: 950 mm Width: 750 mm Depth: 500 mm Mounted on 4 heavy duty swivel castors 125 mm diameter, the two front castors should be feeted with two foot brakes with the release mechanism. Castors must comply wih SANS 621 and proof of compliance must be submitted. Castors must be antistatic. Where castors are fitted into steel tubular legs, the tube shall be of wall thickness not less than 2,0mm and castors shall be fixed to the tube by one of the following methods: a. Solid plug (long) complying with SANS 621 subsection 3.5.6 or b. Screwed into 35mm long sleeves welded into the tubular members and locked in an acceptable manner c. Rubber or plastic expanding sleeves for fitting castors are not acceptable Materials which are easily cleaned and of lasting finish, and low noise generating nature, shall be used. Each | Siyakhanda Medical Services (Pty) Ltd | 11280.54 | 11379.4921 | 11280.54 | 11379.4921 | 13459.47 | 15070.51 | Balida MX34PCO | 21 | 1 | Each | 99
RT24-04-005 | Cabinet, poison/drug wall type Drug cabinet to must slope at the gradient of 20 degrees from back to front. Size: LARGE To comply with the latest issue of CKS 181 (fig 4), type D Double door type with internal cupboard. Mild steel with epoxy/nylon powder-coated finish to comply with SANS 778 paragraph 5.2, proof of compliance must be submitted. The mild steel plate shall have a nominal thickness of not less than 1,20 mm NOTE: The cabinet must not be marked "Poison" Each | New Horizon Metals CC | 1620 | 1634.2105 | 1620 | 1634.2105 | 2018.3 | 2140.99 | N.H.M | 30 | 1 | Each | 100
RT24-04-006 | Cabine trolley, sterile pack, mobile To be in accordance Annexure G attached, drawing ME 00.30.45. The cabinet shall be constructed of 1,2 mm thick mild steel sheet and shall be mounted on, and attached to a 32 mm x 32 mm x 5 mm inverted angle iron base The corners of the base shall be fitted with gussets to provide additional support for the mild steel tubular legs with 32 mm outside diameter x 1,6 mm thickness The cabinet shall be provided with two adjustable mild steel shelves of rigid construction The doors shall be flush fitting, suspended on chromium-plated butt hinges and designed to open 180°. The doors shall be of rigid construction and reinforced internally by 1,2 mm thick vertical channel members. The ends of the reinforcing members shall be sealed The design of the doors shall be such that the door fitted with the locking bars shall also lock the adjacent door Mounted on 4 heavy duty swivel castors 125 mm diameter, two swivel and two braking. Castors must comply wih SANS 621 and proof of compliance must be submitted. Castors must be antistatic. Where castors are fitted into steel tubular legs, the tube shall be of wall thickness not less than 2,0mm and castors shall be fixed to the tube by one of the following methods: a. Solid plug (long) complying with SANS 621 subsection 3.5.6 or b. Screwed into 35mm long sleeves welded into the tubular members and locked in an acceptable manner c. Rubber or plastic expanding sleeves for fitting castors are not acceptable Materials which are easily cleaned and of lasting finish, and low noise generating nature, shall be used. Epoxy/nylon powder-coated finish to comply with SANS 778 paragraph 5.2, proof of compliance must be submitted Each | New Horizon Metals CC | 2705 | 2728.7281 | 2705 | 2728.7281 | 3370.07 | 3574.93 | N.H.M | 30 | 1 | Each | 98.2757
RT24-04-007 | Cabinet, utility, mobile To be in accordance with Annexure H, as per drawing ME00.30.35, see attached. Material: Mild steel with epoxy/nylon powder-coated finish to comply with SANS 778 paragraph 5.2, Proof of compliance must be submitted. Shall be constructed of 1,2mm thick mild steel sheet The cabinet must be fitted with two pull out or swivel drawers, one on either side which must comply with SANS 343, par. 3.3.4 All drawers must have a durable sliding mechanism with stop to prevent total extraction of drawer. The four doors of the top compartment must be fitted with a door stopper mechanism (hard rubber and sunk in screws). The doors must be fitted with durable hinges The retractable worktop shall be constructed of 1,2 mm thick stainless steel. Stainless steel must comply with the latest issue of SANS 417, subsection 4.1.2. proof of compliance must be submitted The worksop must be of rigid construction and capable of being extended (not less than 300 mm) beyond the face of the cabinet without canting Mounted on 4 heavy duty swivel castors 125 mm diameter, two swivel and two braking Castors: must comply with the latest issue SANS 621, proof of compliance must be submitted. Castors must be antistic Where castors are fitted into steel tubular legs, the tube shall be of wall thickness not less than 2,0mm and castors shall be fixed to the tube by one of the following methods: a. Solid plug (long) complying with SANS 621 subsection 3.5.6 or b. Screwed into 35mm long sleeves welded into the tubular members and locked in an acceptable manner c. Rubber or plastic expanding sleeves for fitting castors are not acceptable Materials which are easily cleaned and of lasting finish, and low noise generating nature, shall be used. Each | Hospital Equipment Manufacturers (Pty) Ltd | 7730 | 7797.807 | 8270.42 | 8342.9675 | 10741.55 | 11889.88 | H-108 | 30 | 1 | Each | 100
RT24-05-001 | Commode, wheel chair type With bucket attachment, including bucket. To comply with the specifications in appendix F, see attached. Mild steel with epoxy/nylon powder-coated finish to comply with SANS 778 paragraph 5.2, proof of compliance must be submitted. Both front castors to be fitted with a locking device. Castors must comply to the latest issue of SANS 621, proof of compliance must be submitted. Where castors are fitted into steel tubular legs, the tube shall be of wall thickness not less than 2,0mm and castors shall be fixed to the tube by one of the following methods: a. Solid plug (long) complying with SANS 621 subsection 3.5.6 or b. Screwed into 35mm long sleeves welded into the tubular members and locked in an acceptable manner c. Rubber or plastic expanding sleeves for fitting castors are not acceptable Each | New Horizon Metals CC | 2866.32 | 2891.4632 | 2866.32 | 2891.4632 | 3571.05 | 3788.13 | N.H.M | 30 | 1 | Each | 100
RT24-06-001 | Restraint system, wrist bands Padded bands System to secure patient’s hands to the bed frame System to be secure, safe and tamperproof. Locking mechanism to prevent unauthorised opening. Adjustable to accommodate different sizes. | Cranium Medical Products (Pty) Ltd | 1220 | 1230.7018 | 1220 | 1230.7018 | TBA | TBA | Renol RFW 16210 | 45 | 1 | Each | 95
RT24-06-002 | Restraint system, ankle bands. System to secure patient’s ankles to bed frame. System to be secure, safe and tamperproof. Locking mechanism to prevent unauthorised opening of belt Adjustable to accommodate different sizes. | Cranium Medical Products (Pty) Ltd | 1600 | 1614.0351 | 1600 | 1614.0351 | TBA | TBA | Renol RFA 17200 | 45 | 1 | Each | 95
RT24-06-003 | Restraint system, waist belt. System to prevent patient from getting out of bed. System to be secure, safe and tamperproof. Must allow patient to turn to either side and sit without the risk of falling. Locking mechanism to prevent unauthorised opening of belt Adjustable to accommodate different sizes. | Sanbonani Holdings (Pty) Ltd | 2500 | 2521.9298 | 2500 | 2521.9298 | 2736.75 | 3121.67 | Medicare SVF3000, SVF3001, SVF3002, SVF3003 | 60 | 1 | Each | 97.1633
RT24-07-001 | Locker, bedside, mild steel To comply with the latest issue of SANS 343, Type 1 Material: Mild steel with epoxy/nylon powder-coated finish to comply with SANS 778 paragraph 5.2, proof of compliance must be submitted. Stainless steel must comply with the latest issue of SANS 417, subsection 4.1.2 Must have a rail on both sides Pull-out drawer Locker mounted on 4 castors. Castors must comply with the latest issue of SANS 621, proof of compliance (Test Report) must be submitted. Where castors are fitted into steel tubular legs, the tube shall be of wall thickness not less than 2,0mm and castors shall be fixed to the tube by one of the following methods: a. Solid plug (long) complying with SANS 621 subsection 3.5.6 or b. Screwed into 35mm long sleeves welded into the tubular members and locked in an acceptable manner c. Rubber or plastic expanding sleeves for fitting castors are not acceptable Drawer must have a durable sliding mechanism and stop to prevent total extraction of drawer. Materials which are easily cleaned and of lasting finish, and low noise generating nature, must be used. Each | New Horizon Metals CC | 1645 | 1659.4298 | 1645 | 1659.4298 | 2049.45 | 2174.03 | N.H.M | 30 | 1 | Each | 97.0376
RT24-07-002 | Locker, bedside, ABS plastic To comply with the latest issue of SANS 343, Type 1, with the following exception: Material: ABS or similar sturdy, durable material Must have a rail on both sides Pull-out drawer Locker mounted on 4 castors. Castors must comply with the latest issue of SANS 621, proof of compliance (Test Report) must be submitted. Where castors are fitted into steel tubular legs, the tube shall be of wall thickness not less than 2,0mm and castors shall be fixed to the tube by one of the following methods: a. Solid plug (long) complying with SANS 621 subsection 3.5.6 or b. Screwed into 35mm long sleeves welded into the tubular members and locked in an acceptable manner c. Rubber or plastic expanding sleeves for fitting castors are not acceptable Materials which are easily cleaned and of lasting finish, and low noise generating nature, shall be used. Each | Arjo Huntleigh South Africa (Pty) Ltd | 1584.6 | 1598.5 | 1676.9995 | 1691.71 | TBA | 2167.64 | Single locker ABS Plastic | 30 | 1 | Each | 95
RT24-07-003 | Overbed table, cantilever type Adjustable height To comply with the latest issue of SANS 777, Type B Mild steel frame with epoxy powder-coated or nylon powder-coated finish to comply with SANS 778 paragraph 5.2, proof of compliance must be submitted Bonded wood melamine resin surface table-top with aluminium or similar edging Height adjustment from 740 mm to 1 090 mm Automatic lock Height must be adjustable by patient Each | Arjo Huntleigh South Africa (Pty) Ltd | 1242.6 | 1253.5 | 1315.0544 | 1326.59 | TBA | 1699.81 | Melamine Top Overbed Table(Grey White) | 30 | 1 | Each | 95
RT24-07-004 | Overbed table, cantilever type Adjustable height To comply to the latest issue of SANS 777, Type B Material: Mild steel frame and table top with epoxy/nylon powder-coated finish to comply with the latest issue of SANS 778 paragraph 5.2, proof of compliance (Test Report) must be submitted. ABS plastic table top with rounded edging and a smooth finish. Height adjustable from 740 mm to 1090 mm Automatic lock Height must be adjustable by patient Each | Hospi-Furn (Pty) Ltd | 1754 | 1769.386 | 2042.01 | 2059.9224 | TBA | TBA | Hartford HF-620 | 45 | 1 | Each | 99
RT24-07-006 | Table, utility To comply with the specifications in Appendix P, Type B, see attached. Stainless steel table-top, without bottom shelf Stainless steel must comply wit the latest issue of SANS 417, subsection 4.1.2, proof of compliance (Test report) must be submitted Rounded edges and corners Size: 1 720 mm (±6 mm) Width: 810 mm (±6 mm) Height: 900 mm Each | New Horizon Metals CC | 5525.75 | 5574.2215 | 5525.75 | 5574.2215 | 6884.35 | 7302.83 | N.H.M | 30 | 1 | Each | 100
RT24-07-007 | Table, Mayo To comply with the specifications in Appendix N, see attached. Constructed entirely of stainless steel Stainless steel must comply with the latest issue of SANS 417, subsection 4.1.2, proof of compliance must be submitted. Depth of tray: tray size no 8 Each | Hospital Equipment Manufacturers (Pty) Ltd | 1600 | 1614.0351 | 1882.7 | 1899.2149 | 2223.35 | 2461.04 | H-062 A | 30 | 1 | Each | 100
RT24-08-001 | Scale, weighing electronic, baby and child convertible. Battery operated Automatic switch off Weighing capacity up to 20 kg Increments: 10g up to 10kg, 20g > 10kg LCD display: digits at least 20 mm high Electronic damper Hold feature to retain weight reading Function to display breast milk intake Each | Sanbonani Holdings (Pty) Ltd | 1250 | 1260.9649 | 1250 | 1260.9649 | 1361.69 | 1492.2 | Charder Cupid 1 | 60 | 1 | Each | 99
RT24-08-002 | Scale, carry case Must be of durable nylon with zipper and carrying strap Must be compatible with item no RT24-08-001. Each | Sanbonani Holdings (Pty) Ltd | 150 | 151.3158 | 150 | 151.3158 | 163.41 | 179.07 | Nagata BW-2010CB | 60 | 1 | Each | 99
RT24-08-004 | Scale, electronic, bathroom type To comply with the specifications on Appendix H, Type 3, see attached Capacity: at least 200 kg Battery operated Large LCD display with hold function Automatic switch-off Mother/child function to determine mass of a child held by an adult Scale must be of robust construction Each | Delta Surgical S.A (Pty) Ltd | 3687.49 | 3719.8364 | 3687.49 | 3719.8364 | 4036.7 | 4604.45 | Seca 874 | 70 | 1 | Each | 99
RT24-08-005 | Scale, with large dial To comply with the specifications on Appendix H, Type 2, see attached. Capacity: at least 150kg Dial to be at least 150 mm in diameter Must include height measuring rod Mounted on castors, roller size: 30 - 50 mm Fixed direction Scale to be able to tilt for moving Each | Delta Surgical S.A (Pty) Ltd | 3687.49 | 3719.8364 | 3687.49 | 3719.8364 | 4036.7 | 4604.45 | Seca 786 | 70 | 1 | Each | 99
RT24-08-007 | Mid upper arm circumference (MUAC) tape, child Tape/armband to measure upper arm circumference of children Threads into itself through a hole at one end Arrow marks to indicate the point of measurement PVC, flexible, not stretchable Washable Thickness: 0,5 mm Marked in cm, accurate to 0,1 mm per 10 cm Graduations: 1 mm Multicolored as follows: Red: 0 - 11,5 cm Yellow: 11,5 - 12,5 cm Green: 12,5 - 25 cm | Delta Surgical S.A (Pty) Ltd | 3.81 | 3.8434 | 3.81 | 3.8434 | 3.84 | 3.84 | Delta Muac Child | 28 | 1000 | Each | 99
RT24-08-009 | Stadiometer (Height board) To measure height of children and adults while standing Range: 20 - 125 cm, graduated in m, cm and mm, with numbers at metre and cm positions Measuring surface must be free of all moving parts that may affect the markings Movable headboard must slide easily on the vertical section and lock in the measurement position Headboard must lock at 90° to the vertical measuring section Locking mechanism must not affect the measuring surface Sturdy and stable footplate Must allow the heels, buttocks and back of the head to make contact with the vertical surface during measuremment Must be made of durable, non-flexible, smooth material that is water resistant, easy to clean, with no sharp edges or unfinished parts | Delta Surgical S.A (Pty) Ltd | 1168.57 | 1178.8206 | 1168.57 | 1178.8206 | 1279.23 | 1459.15 | Seca 216 | 70 | 1 | Each | 99
RT24-09-001 | Transfer Board Transfer board, 80 cm Complete with disposable cover Size: 80 cm x 50 cm (± 20 mm) Radiotransluscent With handles | Delta Surgical S.A (Pty) Ltd | 5038.25 | 5082.4452 | 5038.25 | 5082.4452 | 5460.65 | 6147.62 | Samarit ecolite 90 | 28 | 1 | Each | 99
RT24-09-002 | Transfer board cover, 80 cm Durable disposable plastic cover To fit transfer board size: 80 cm x 50 cm (± 20 mm) Must be compatible with transfer board on item RT24-09-001 Each | Delta Surgical S.A (Pty) Ltd | 18.08 | 18.2386 | 18.08 | 18.2386 | 19.6 | 22.06 | Samarit disposable cover 135 | 28 | 1 | Each | 99
RT24-09-003 | Transfer board, 180 cm Complete with disposable cover Size: 180 cm x 50 cm (± 20 mm) Radiotransluscent With handles | Delta Surgical S.A (Pty) Ltd | 7557.37 | 7623.6627 | 7557.37 | 7623.6627 | 8190.96 | 9221.42 | Samarit ecolite 180 | 28 | 1 | Each | 99
RT24-09-004 | Transfer board cover, 180 cm Durable disposable plastic cover To fit transfer board size: 180 cm x 50 cm (± 20 mm) Must be compatible with transfer board on item RT24-09-003 | Delta Surgical S.A (Pty) Ltd | 27.72 | 27.9632 | 27.72 | 27.9632 | 30.04 | 33.82 | Samarit disposable cover 200 | 28 | 1 | Each | 99
RT24-09-005 | Transfer sheet/system Complete with disposable cover Size: 180 cm x 70 cm (± 20 mm) Radiotransluscent With handles With roll mat Folding | Delta Surgical S.A (Pty) Ltd | 1651.29 | 1665.775 | 1651.29 | 1665.775 | 1789.74 | 2014.89 | Samarit Careglide | 28 | 1 | Each | 99
RT24-09-006 | Transfer sheet/system cover Durable disposable plastic cover To fit transfer sheet/system size: 180 cm x 70 cm (± 20 mm) Must be compatible with transfer sheet/system (RT24-09-005) | Delta Surgical S.A (Pty) Ltd | 27.72 | 27.9632 | 27.72 | 27.9632 | 30.04 | 33.82 | Samarit disposable cover 200 | 28 | 1 | Each | 99
RT24-10-001 | Drip stand, mobile To comply with the latest issue of CKS 179, Type A Mild steel frame with epoxy powder-coated or nylon powder-coated finish to comply with SANS 778 paragraph 5.2, proof of compliance (Test Report) must be submitted Castors must comply with the latest issue of SANS 621, proof of compliance (Test Report) must be submitted. Where castors are fitted into steel tubular legs, the tube shall be of wall thickness not less than 2,0mm and castors shall be fixed to the tube by one of the following methods: a. Solid plug (long) complying with SANS 621 subsection 3.5.6 or b. Screwed into 35mm long sleeves welded into the tubular members and locked in an acceptable manner c. Rubber or plastic expanding sleeves for fitting castors are not acceptable Drag chain to be supplied Each | New Horizon Metals CC | 450 | 453.9474 | 450 | 453.9474 | 560.64 | 594.72 | N.H.M | 30 | 1 | Each | 100
RT24-10-002 | Dripstand, mobile To comply with the latest issue of CKS 179, Type C Stainless steel, to comply with the latest issue of SANS 417, subsection 4.1.2, proof of compliance must be submitted. Drip stand, mobile To comply with the latest issue of CKS 179, Type A Mild steel frame with epoxy powder-coated or nylon powder-coated finish to comply with SANS 778 paragraph 5.2, proof of compliance must be submitted Castors must comply with the latest issue of SANS 621, proof of compliance (Test Resport) must be submitted. Where castors are fitted into steel tubular legs, the tube shall be of wall thickness not less than 2,0mm and castors shall be fixed to the tube by one of the following methods: a. Solid plug (long) complying with SANS 621 subsection 3.5.6 or b. Screwed into 35mm long sleeves welded into the tubular members and locked in an acceptable manner c. Rubber or plastic expanding sleeves for fitting castors are not acceptable Drag chain to be supplied | New Horizon Metals CC | 805 | 812.0614 | 805 | 812.0614 | 1002.92 | 1063.89 | N.H.M | 30 | 1 | Each | 95.5411
RT24-10-003 | Kick-about, for bucket To comply with the specification on Appendix G, Type A, see attached. Stainless steel, with medium directional satin finish Stainless steel must comply with the latest issue of SANS 417, subsection 4.1.2, proof of compliance must be submitted Castors must comply with the latest issue of SANS 621, proof of compliance (Test Report) must be submitted. Where castors are fitted into steel tubular legs, the tube shall be of wall thickness not less than 2,0mm and castors shall be fixed to the tube by one of the following methods: a. Solid plug (long) complying with SANS 621 subsection 3.5.6 or b. Screwed into 35mm long sleeves welded into the tubular members and locked in an acceptable manner c. Rubber or plastic expanding sleeves for fitting castors are not acceptable The horizontal braces to be arranged in a flat cross formation. | New Horizon Metals CC | 265 | 267.3246 | 265 | 267.3246 | 330.15 | 350.22 | N.H.M | 30 | 1 | Each | 100
RT24-10-004 | Bucket for kick-about, To comply with the latest issue of SANS 417, subsection 4 and 5.18, Type A Material: stainless steel, to comply with the latest issue of 417, subsection 4.1.2, proof of compliance must be submitted Capacity: 14 litre. With standing hoop. Rim of the bucket must to comply with SANS 417, fig 1(a) Must be compatible with kick-about, Type A and CKS 294 Annexure G:(item RT24-10-003) Each | New Horizon Metals CC | 360.12 | 363.2789 | 360.12 | 363.2789 | 448.66 | 475.94 | N.H.M | 30 | 1 | Each | 100
RT24-10-005 | Kick-about, for basin To comply with CKS 294 , see attached Annexure G. Type B Item to be evaluated as series with item RT24-10-005 and RT24-10-006 in terms of paragraph 16.4 in the Special Conditions of Contract. Stainless steel, with mediumdirectional satin finish. Stainless steel must comply with the latest issue of SANS 417, subsection 4.1.2, proof of compliance must be submitted Mounted on four legs fitted with castors. Castors must comply with the latest issue of SANS 621, proof of compliance must be submitted. Where castors are fitted into steel tubular legs, the tube shall be of wall thickness not less than 2,0mm and castors shall be fixed to the tube by one of the following methods: a. Solid plug (long) complying with SANS 621 subsection 3.5.6 or b. Screwed into 35mm long sleeves welded into the tubular members and locked in an acceptable manner c. Rubber or plastic expanding sleeves for fitting castors are not acceptable | Hospital Equipment Manufacturers (Pty) Ltd | 265 | 267.3246 | 311.82 | 314.5553 | 368.24 | 407.6 | H-036 A | 30 | 1 | Each | 100
RT24-10-006 | Kick about basin To comply with with the latest issue of SANS 417, subsections 4 and 5.19, Size 1 Material Stainless steel, to comply with the latest issue of SANS 417, subsection 4.1.2, proof of compliance must be submitted. Must be compatible with item RT24-10-005 Top inner diameter: 330 mm (± 3 mm) Height: 150 mm (± 6 mm) Bottom outer diameter: 220 mm (± 6 mm) Rim of the flange must conform with fig 1(d) of SANS 417. Bottom of the basin must be slightly recessed upward to ensure stability and there must be a flat between the recess and sides of the basin. Each | Hospital Equipment Manufacturers (Pty) Ltd | 202 | 203.7719 | 237.69 | 239.775 | 280.69 | 310.7 | B-036 | 30 | 1 | Each | 100
RT24-11-001 | Stool, anaesthetist, no castors To comply with CKS 233 in the specification Appendix J, Type B, see attached. Stainless steel gliders on legs Aluminium flat seat Height adjustments, floor to top of seat: 485 mm to 685 mm Spindle to be screwedwith square thread | Hospital Equipment Manufacturers (Pty) Ltd | 1740 | 1755.2632 | 2047.44 | 2065.4 | 2417.89 | 2676.37 | H-078 C | 30 | 1 | Each | 100
RT24-11-002 | Stool, anaesthetist, with castors To comply with CKS233 in the specification in Appendix J, Type B, see attached. Aluminium flat seat Height adjustments, floor to top of seat: 485 mm to 685 mm Spindle to be screwedwith square thread Castors: 75 mm Castors must comply with the latest issue of SANS 621, proof of compliance must be submitted. Where castors are fitted into steel tubular legs, the tube shall be of wall thickness not less than 2,0mm and castors shall be fixed to the tube by one of the following methods: a. Solid plug (long) complying with SANS 621 subsection 3.5.6 or b. Screwed into 35mm long sleeves welded into the tubular members and locked in an acceptable manner c. Rubber or plastic expanding sleeves for fitting castors are not acceptable Each | Hospital Equipment Manufacturers (Pty) Ltd | 1820 | 1835.9649 | 2141.57 | 2160.3557 | 2529.05 | 2799.42 | H-078 A | 30 | 1 | Each | 100
RT24-11-003 | Stool, foot, double step To comply with the specification CKS 233 in Annexure J, see attached. Aluminium chequered plate top Stainless steel edging Mild steel frame and legs with epoxy/nylon powder-coated finish, to comply with SANS 778 paragraph 5.2, proof of compliance must be submitted. Each | New Horizon Metals CC | 700 | 706.1404 | 700 | 706.1404 | 872.11 | 925.12 | N.H.M | 30 | 1 | Each | 100
RT24-11-004 | Stool, foot, double step To comply with CKS 233 in Annexure J as the specification see attached. Aluminium chequered plate top Stainless steel edging Mild steel frame and legs with epoxy/nylon powder-coated finish, to comply with SANS 778 paragraph 5.2, proof of compliance must be submitted. Each | New Horizon Metals CC | 700 | 706.1404 | 700 | 706.1404 | 872.11 | 925.12 | N.H.M | 30 | 1 | Each | 100
RT24-11-007 | Stool, visitor, hospital, To comply with CKS 255 the specification in Appendix K, see attached. Seat length: 900mm Seat width: 305mm Mild steel frame and legs with epoxy/nylon powder-coated finish, to comply with SANS 778 paragraph 5.2, proof of compliance must be submitted. Hardwood top with natural finish | New Horizon Metals CC | 395.5 | 398.9693 | 395.5 | 398.9693 | 492.74 | 522.69 | N.H.M | 30 | 1 | Each | 100
RT24-11-008 | Stool, bathroom To comply with CKS 255 the specification in Appendix K, see attached. Seat length: 450 mm Seat width: 305 mm Mild steel frame and legs with epoxy/nylon powder-coated finish, to comply with SANS 778 paragraph 5.2, proof of compliance must be submitted. Hardwood top with natural finish | Hospital Equipment Manufacturers (Pty) Ltd | 375 | 378.2895 | 441.26 | 445.1307 | 521.1 | 576.81 | H-079 | 30 | 1 | Each | 100
RT24-11-009 | Screen, bedside, wheeled Complete with curtain With four panels To comply with the latest issue of SANS 897, fig.3, Type C Overall height 1 680 mm Mild steel frame and legs with epoxy/nylon powder-coated finish, to comply with SANS 778 paragraph 5.2, proof of compliance must be submitted. Castors: 75 mm Castors must comply with the latest issue of SANS 621, proof of compliance must be submitted. Where castors are fitted into steel tubular legs, the tube shall be of wall thickness not less than 2,0mm and castors shall be fixed to the tube by one of the following methods: a. Solid plug (long) complying with SANS 621 subsection 3.5.6 or b. Screwed into 35mm long sleeves welded into the tubular members and locked in an acceptable manner c. Rubber or plastic expanding sleeves for fitting castors are not acceptable Plastic curtains hinges and curtain hooks should be placed in such a way that there is no opening on the sides of curtains and between panels Curtain to be as follows: Strong non-transparent plastic Sides to be strengthened and to be full fit in frame sections. Curtain must be easily removable Each | Hospital Equipment Manufacturers (Pty) Ltd | 1995 | 2012.5 | 2347.49 | 2368.082 | 2772.24 | 3068.6 | H-079 A | 30 | 1 | Each | 100
RT24-11-010 | Screen, curtain, bedside a Strong non-transparent plastic Sides to be strengthened Strong non-transparent Sides to be strengthened and curtains to be full fit in frame sections Must be compitable with item RT24-11-009 Each | New Horizon Metals CC | 187.2 | 188.8421 | 187.2 | 188.8421 |  |  | N.H.M | 30 | 1 | Each | 100
RT24-12-001 | Trolley, emergency, crash cart, mordern type See attached specification for more detailed specification (RT24-12-001) | Siyakhanda Medical Services (Pty) Ltd | 18491.43 | 18653.6355 | 18491.43 | 18653.6355 | 20431.22 | 22734 | Bailida MX34 EMG | 21 | 1 | Each | 99
RT24-12-002 | Trolley, gas cylinder, for 188 mm (+-2 mm )diameter cylinder To comply with the latest issue of SANS 895 Mild steel frame with epoxy/nylon powder-coated finish to comply with SANS 778 paragraph 5.2, proof of compliance must be submitted. Each | New Horizon Metals CC | 715 | 721.2719 | 715 | 721.2719 | 890.79 | 944.94 | N.H.M | 30 | 1 | Each | 100
RT24-12-003 | Gas cylinder trolly, for 300 mm diameter cylinder To comply with the latest issue of SANS 895, with the following exception: To accommodate gas cylinder: Diameter of cylinder: 300 mm Length of cylinder: 1 300 mm Material: Mild steel frame with epoxy/nylon powder-coated finish to comply with SANS 778 paragraph 5.2, proof of compliance must be submitted. Each | New Horizon Metals CC | 772 | 778.7719 | 772 | 778.7719 | 961.81 | 1020.27 | N.H.M | 30 | 1 | Each | 100
RT24-12-004 | Trolley, gas cylinder, upright type Base diameter: 540 mm Overall height: 670 mm Material: Mild steel frame with epoxy/nylon powder-coated finish to comply with SANS 778 paragraph 5.2, proof of compliance must be submitted. Mounted on 4 x 75 mm swivel castors Castors must comply with the latest issue of SANS 621, proof of compliance must be submitted. Where castors are fitted into steel tubular legs, the tube shall be of wall thickness not less than 2,0mm and castors shall be fixed to the tube by one of the following methods: a. Solid plug (long) complying with SANS 621 subsection 3.5.6 or b. Screwed into 35mm long sleeves welded into the tubular members and locked in an acceptable manner c. Rubber or plastic expanding sleeves for fitting castors are not acceptable Each | New Horizon Metals CC | 485 | 489.2544 | 485 | 489.2544 | 604.24 | 640.97 | N.H.M | 30 | 1 | Each | 100
RT24-12-005 | Trolley, anaesthetic. Type 3 , size C. To comply with the latest issue of SANS 726 (see fig 2 and table 2). Size: Length: 455 mm (± 5 mm). Width: 455 mm (± 5 mm). The upper part is enclosed to contain a drawer (with no divisions) opening to the front. Drawer must have a stopper to prevent complete removal of drawer. Durable rubber plugs (or similar noise reducing material) must be inserted into rails below removable shelves. The top shelf has a rail along sides and back. Materials which are easily cleaned and of lasting finish, and low noise generating nature, shall be used. Stainless steel throughout. Stainless steel must comply with subsection 4.1.2 of the latest issue of SANS 417 (See special conditions). Four swivel castors with a diameter of 75 mm each. Castors shall be in accordance with SANS 621 (see Special Conditions). Where castors are fitted into steel tubular legs, the tube shall be of wall thickness not less than 2,0mm and castors shall be fixed to the tube by one of the following methods: i) Solid plug (long) complying with SANS 621 subsection 3.5.6 or ii) Screwed into 35mm long sleeves welded into the tubular members and locked in an acceptable manner. | Hospital Equipment Manufacturers (Pty) Ltd | 2750 | 2774.1228 | 3235.89 | 3264.275 | 3821.37 | 4229.9 | H-055 | 30 | 1 | Each | 100
RT24-12-006 | Trolley, anaesthetic To comply with the latest issue of SANS 726, Size C, Type 5 (see fig. 5 and table 2) Size: Length: 455mm (± 5mm) Width: 455 mm (± 5 mm) The upper part is enclosed to contain a drawer (with no divisions) opening to the front. Drawer must have a stopper to prevent complete removal of drawer Durable rubber plugs (or similiar noise reducing material) must be insertedinto rails below removable shelves The top shelf must not have rail and the bottom shelf must have a continuos rail on all four sides Material: Stainless steel through out Stainless steel must comply with the latest issue of SANS 417, subsection 4.1.2, proof of compliance must be submitted Materials which are easily cleaned and of lasting finish, and low noise generating nature, must be used. Mounted on 4 x 75 mm swivel castors Castors must comply with the latest issue of SANS 621, proof of compliance must be submitted. Where castors are fitted into steel tubular legs, the tube shall be of wall thickness not less than 2,0mm and castors shall be fixed to the tube by one of the following methods: a. Solid plug (long) complying with SANS 621 subsection 3.5.6 or b. Screwed into 35mm long sleeves welded into the tubular members and locked in an acceptable manner c. Rubber or plastic expanding sleeves for fitting castors are not acceptable Each | Hospital Equipment Manufacturers (Pty) Ltd | 2200 | 2219.2982 | 2588.71 | 2611.418 | 3057.1 | 3383.93 | H-055 A | 30 | 1 | Each | 100
RT24-12-007 | Trolley, anaesthetic. Type 5, size B. To comply with the latest issue of SANS 726 (see fig 5 and table 2). Length: 610 (± 5 mm) Width: 455 (± 5 mm) The upper part is enclosed to contain a drawer (with no divisions) opening to the front. Drawer must have a stopper to prevent complete removal of drawer. Durable rubber plugs (or similar noise reducing material) must be inserted into rails below removable shelves. The top shelf has no rail and the bottom shelf has a continuous rail on all four sides. Materials which are easily cleaned and of lasting finish, and low noise generating nature, shall be used. Stainless steel throughout. Stainless steel must comply with subsection 4.1.2 of the latest issue of SANS 417 (See special conditions). Four swivel castors with a diameter of 75 mm each. Castors shall be in accordance with SANS 621 (see Special Conditions). Where castors are fitted into steel tubular legs, the tube shall be of wall thickness not less than 2,0mm and castors shall be fixed to the tube by one of the following methods: i) Solid plug (long) complying with SANS 621 subsection 3.5.6 or ii) Screwed into 35mm long sleeves welded into the tubular members and locked in an acceptable manner. | Hospital Equipment Manufacturers (Pty) Ltd | 3200 | 3228.0702 | 3765.4 | 3798.4298 | 4446.69 | 4922.07 | H-055 B | 30 | 1 | Each | 100
RT24-12-008 | Trolley, medical dressing. Type 4, size A. To comply with the latest issue of SANS 726 (see fig 4). Length: 915 mm (± 5 mm). Width: 455 mm (± 5 mm). The trolley is open and has two removable stainless steel shelves. Durable rubber plugs (or similar noise reducing material) must be inserted into rails below removable shelves. It has a continuous guard rail along the sides and back of the top shelf and a continuous rail fitted around the bottom, above the bottom shelf. Materials which are easily cleaned and of lasting finish, and low noise generating nature, shall be used. Stainless steel throughout. Stainless steel must comply with subsection 4.1.2 of the latest issue of SANS 417 (See special conditions). Four swivel castors with a diameter of 75 mm each. Castors shall be in accordance with SANS 621 (see Special Conditions). Where castors are fitted into steel tubular legs, the tube shall be of wall thickness not less than 2,0mm and castors shall be fixed to the tube by one of the following methods: i) Solid plug (long) complying with SANS 621 subsection 3.5.6 or ii) Screwed into 35mm long sleeves welded into the tubular members and locked in an acceptable manner. | New Horizon Metals CC | 1545.5 | 1559.057 | 1545.5 | 1559.057 | 1925.49 | 2042.54 | N.H.M | 30 | 1 | Each | 100
RT24-12-009 | Trolley, medical dressing. Type 4, size C. To comply with the latest issue of SANS 726 (see fig 4). Length: 455 mm (± 5mm). Width: 455 mm (± 5 mm). The trolley is open and has two removable stainless steel shelves. Durable rubber plugs (or similar noise reducing material) must be inserted into rails below removable shelves. It has a continuous guard rail along the sides and back of the top shelf and a continuous rail fitted around the bottom, above the bottom shelf. Materials which are easily cleaned and of lasting finish, and low noise generating nature, shall be used. Mild steel with epoxy/nylon powder-coated finish to comply with SANS 778 paragraph 5.2. (See Special Conditions). Shelves to be of stainless steel. Stainless steel must comply with subsection 4.1.2 of the latest issue of SANS 417 (See special conditions). Four swivel castors with a diameter of 75 mm each. Castors shall be in accordance with SANS 621 (see Special Conditions). Where castors are fitted into steel tubular legs, the tube shall be of wall thickness not less than 2,0mm and castors shall be fixed to the tube by one of the following methods: i) Solid plug (long) complying with SANS 621 subsection 3.5.6 or ii) Screwed into 35mm long sleeves welded into the tubular members and locked in an acceptable manner. | New Horizon Metals CC | 950 | 958.3333 | 950 | 958.3333 | 1183.57 | 1255.52 | N.H.M | 30 | 1 | Each | 100
RT24-12-010 | Trolley, medical dressing with bucket and bowl attachment. Type 6. To comply with the latest issue of SANS 726 (see fig 6). The trolley is open and has two removable stainless steel shelves. Durable rubber plugs (or similar noise reducing material) must be inserted into rails below removable shelves. It has a continuous top guard rail around the four sides. No guard rail on the bottom shelf. Bowl attachment (upper bracket) to accommodate a bowl (size 3) as per paragraphs 4 and 5.21 of SANS 417. Bucket attachment (lower bracket) to accommodate a 14 litre bucket as per paragraphs 4 and 5.18 of SANS 417. Trolley to be supplied with a bucket and bowl as specified. Materials which are easily cleaned and of lasting finish, and low noise generating nature, shall be used. Mild steel with epoxy/nylon powder-coated finish to comply with SANS 778 paragraph 5.2. (See Special Conditions). Proof of compliance must be submitted. Shelves to be of stainless steel. Stainless steel must comply with subsection 4.1.2 of the latest issue of SANS 417 (See special conditions), of compliance must be submitted. Four swivel castors with a diameter of 75 mm each. Castors shall be in accordance with SANS 621 (see Special Conditions). Where castors are fitted into steel tubular legs, the tube shall be of wall thickness not less than 2,0mm and castors shall be fixed to the tube by one of the following methods: i) Solid plug (long) complying with SANS 621 subsection 3.5.6 or ii) Screwed into 35mm long sleeves welded into the tubular members and locked in an acceptable manner. | New Horizon Metals CC | 2221.5 | 2240.9868 | 2221.5 | 2240.9868 | 2767.7 | 2935.94 | N.H.M | 30 | 1 | Each | 100
RT24-12-011 | Trolley, medical instrument To comply with the latest issue of SANS 726, Type 2, size A Length: 915 mm (± 5 mm) Width: 455 mm (± 5 mm) Stainless steel with medium directional satin finish Stainless steel must comply with the latest issue of SANS 417, subsection 4.1.2, proof of compliance must be submitted The trolley is open and has two removable stainless steel shelves Durable rubber plugs (or similar noise reducing material) must be inserted into rails below removable shelves It has no guard rail around the top and a continuous rail fitted around the bottom, above the bottom shelf Four swivel castors with a diameter of 75 mm each. Castors must comply with the latest issue of SANS 621, proof of compliance must be submitted. Where castors are fitted into steel tubular legs, the tube shall be of wall thickness not less than 2,0mm and castors shall be fixed to the tube by one of the following methods: a. Solid plug (long) complying with SANS 621 subsection 3.5.6 or b. Screwed into 35 mm long sleeves welded into the tubular members and locked in an acceptable manner c. Rubber or plastic expanding sleeves for fitting castors are not acceptable Materials which are easily cleaned and of lasting finish, and low noise generating nature, shall be used. Each | New Horizon Metals CC | 1295.86 | 1307.2272 | 1295.86 | 1307.2272 | 1614.47 | 1712.61 | N.H.M | 30 | 1 | Each | 100
RT24-12-012 | Trolley, medical instrument To comply with the latest issue of SANS 726, Type 2, Size A, Length: 915 mm (± 5 mm) Width: 455 mm ( ± 5 mm) The trolley is open and has two removable stainless steel shelves. Durable rubber plugs (or similiar noise reducing material) must be inserted into rails below removable shelves Must not have guard rail around the top and no guard rail on bottom, above shelf Stainless steel with medium directional satin finish Stainless steel must comply with the latest issue of SANS 417, subsection 4.1.2, proof of compliance must be submitted Materials which are easily cleaned and of lasting finish, and low noise generating nature, must be used. Four swivel castors with a diameter of 75 mm each. Castors must comply with the latest issue of SANS 621, proof of compliance must be submitted. Where castors are fitted into steel tubular legs, the tube shall be of wall thickness not less than 2,0mm and castors shall be fixed to the tube by one of the following methods: a. Solid plug (long) complying with SANS 621 subsection 3.5.6 or b. Screwed into 35 mm long sleeves welded into the tubular members and locked in an acceptable manner c. Rubber or plastic expanding sleeves for fitting castors are not acceptable Each | New Horizon Metals CC | 1100 | 1109.6491 | 1100 | 1109.6491 | 1370.45 | 1453.76 | N.H.M | 30 | 1 | Each | 100
RT24-12-013 | Trolley, medical instrument To comply with the latest issue of SANS 726, Type 2, Size B, Length: 610 mm (± 5 mm) Width: 455 mm ( ± 5 mm) The trolley is open and has two removable stainless steel shelves. Durable rubber plugs (or similiar noise reducing material) must be inserted into rails below removable shelves Must not have guard rail around the top and no guard rail on bottom, above shelf Stainless steel with medium directional satin finish Stainless steel must comply with the latest issue of SANS 417, subsection 4.1.2, proof of compliance must be submitted Materials which are easily cleaned and of lasting finish, and low noise generating nature, must be used. Four swivel castors with a diameter of 75 mm each. Castors must comply with the latest issue of SANS 621, proof of compliance must be submitted. Where castors are fitted into steel tubular legs, the tube shall be of wall thickness not less than 2,0mm and castors shall be fixed to the tube by one of the following methods: a. Solid plug (long) complying with SANS 621 subsection 3.5.6 or b. Screwed into 35 mm long sleeves welded into the tubular members and locked in an acceptable manner c. Rubber or plastic expanding sleeves for fitting castors are not acceptable Each | New Horizon Metals CC | 935.4 | 943.6053 | 935.4 | 943.6053 | 1165.39 | 1236.23 | N.H.M | 30 | 1 | Each | 100
RT24-12-014 | To comply with the latest issue of SANS 726, Type 2, size B Stainless steel medium directional satin finish Stainless steel must comply with the latest issue of SANS 417, subsection 4.1.2, proof of compliance must be submitted Length: 610 mm (± 5 mm) Width: 455 mm (± 5 mm) The trolley is open and has two removable stainless steel shelves Durable rubber plugs (or similar noise reducing material) must be inserted into rails below removable shelves No guard rail around the top but must have a continuous rail fitted around the bottom, above the shelf It has no guard rail around the top and a continuous rail fitted around the bottom, above the bottom shelf Materials which are easily cleaned and of lasting finish, and low noise generating nature, shall be used. Four swivel castors with a diameter of 75 mm each. Castors must comply with the latest issue of SANS 621, proof of compliance must be submitted. Where castors are fitted into steel tubular legs, the tube shall be of wall thickness not less than 2,0mm and castors shall be fixed to the tube by one of the following methods: a. Solid plug (long) complying with SANS 621 subsection 3.5.6 or b. Screwed into 35 mm long sleeves welded into the tubular members and locked in an acceptable manner c. Rubber or plastic expanding sleeves for fitting castors are not acceptable | New Horizon Metals CC | 987.5 | 996.1623 | 987.5 | 996.1623 | 1230.29 | 1305.08 | N.H.M | 30 | 1 | Each | 100
RT24-12-015 | Trolley, medical instrument To comply with the latest issue of SANS 726, Type 2, Size C (see figure 1 and table 1) Length: 455 mm (± 5 mm) Width: 455 mm (± 5 mm) The trolley is open and has two removable stainless steel shelves Durable rubber plugs (or similar noise reducing material) must be inserted into rails below removable shelves. Must not have guard rail around the top and no guard rail on bottom, above shelf Stainless steel with medium directional satin finish Stainless steel must comply with the latest issue of SANS 417, subsection 4.1.2, proof of compliance must be submitted Material: stainless steel medium directional satin finish. Materials which are easily cleaned and of lasting finish, and low noise generating nature, shall be used. Four swivel castors with a diameter of 75 mm each. Castors must comply with the latest issue of SANS 621, proof of compliance must be submitted. Where castors are fitted into steel tubular legs, the tube shall be of wall thickness not less than 2,0mm and castors shall be fixed to the tube by one of the following methods: a. Solid plug (long) complying with SANS 621 subsection 3.5.6 or b. Screwed into 35 mm long sleeves welded into the tubular members and locked in an acceptable manner c. Rubber or plastic expanding sleeves for fitting castors are not acceptable Each | New Horizon Metals CC | 849.9 | 857.3553 | 849.9 | 857.3553 | 1058.87 | 1123.23 | N.H.M | 30 | 1 | Each | 100
RT24-12-016 | Trolley, mortuary for hospital use Stainless steel body tray To comply with the latest issue of CKS 336 Complete with canopy frame With the following EXCEPTION: Canopy cover to be made of laminated PVC (not canvas) Material: stainless steel, grade A or B. Materials which are easily cleaned and of lasting finish, and low noise generating nature, must be used. Length: 1860 - 2000 mm (± 10 mm) To be fitted with body straps Peripheral bumper guard and buffer wheels required Item RT24-12-16 and RT24-12-017 will be evaluated as series in terms of paragraph 16.4 in the Special Conditions of Contract. Each | New Horizon Metals CC | 6250 | 6304.8246 | 6250 | 6304.8246 | 7786.66 | 8260 | N.H.M | 30 | 1 | Each | 100
RT24-12-017 | Trolley, mortuary, cover To comply with the latest issue of CKS 336, subsection 4.5 Exception: Canopy cover to be made of laminated PVC (not canvas) Must be compatible with item RT24-12-016 Item RT24-12-16 and RT24-12-017 will be evaluated as series in terms of paragraph 16.4 in the Special Conditions of Contract. Each | New Horizon Metals CC | 1200 | 1210.5263 | 1200 | 1210.5263 | 1296.82 | 1585.93 | N.H.M | 30 | 1 | Each | 100
RT24-12-018 | Trolley, patient, with mattress. To comply with the latest issue of SANS 778. Type A (fig 1). Must support a patient of 180Kg mass With adjustable backrest. With collapsible safety sides. Overall length of stretcher top: 2 060 mm (± 5 mm). Stainless steel top with a medium directional satin finish. Stainless steel must comply with subsection 4.1.2 of the latest issue of SANS 417 (See special conditions). Proof of compliance must be submitted. Mild steel with epoxy/nylon powder-coated finish to comply with SANS 778 paragraph 5.2. (See Special Conditions). Proof of compliance must be submitted. Two hooks on the drip rod. Oxygen cylinder holder. Mounted on 4 heavy duty locking, swivel castors 125 mm diameter, two swivel, two braking. Castors must be antistatic. Castors shall be in accordance with SANS 621 (see Special Conditions). Where castors are fitted into steel tubular legs, the tube shall be of wall thickness not less than 2,0mm and castors shall be fixed to the tube by one of the following methods: i) Solid plug (long) complying with SANS 621 subsection 3.5.6 or ii) Screwed into 35mm long sleeves welded into the tubular members and locked in an acceptable manner. Mattress: Must comply with item RT24-12-019. | New Horizon Metals CC | 6005 | 6057.6754 | 6005 | 6057.6754 | 7481.44 | 7936.22 | N.H.M | 30 | 1 | Each | 100
RT24-12-019 | Mattress, for patient trolley To comply with the latest issue of SANS 640 and SANS 1291-1, Proof of compliance must be submitted To be constructed of flexible polyurethane foam, to comply with SANS 640, Grade no. 12, Class 30. Proof of compliance must be submitted Covered with waterproof non-slip removable cover as specified in item RT24-12-020ME Length: 1 780 mm Width: 530 mm Thickness: 120 mm Must be compatible with item RT24-13-018 Item RT24-12-18 to RT24-12-020 will be evaluated as series in terms of paragraph 16.4 in the Special Conditions of Contract. Each | New Horizon Metals CC | 563 | 567.9386 | 563 | 567.9386 | 608.42 | 744.6 | N.H.M | 30 | 1 | Each | 100
RT24-12-020 | Cover, for mattress To comply with the latest issue of SANS 1291-1, Proof of compliance must be submitted. Cover must be waterproof, removable and non-slip Must be compatible with item RT24-12-019 | New Horizon Metals CC | 192 | 193.6842 | 192 | 193.6842 | 207.49 | 253.74 | N.H.M | 30 | 1 | Each | 100
RT24-12-024 | Trolley, recovery, complete with mattress To comply with the latest issue of CKS 373, (fig. 2 design II to be used as a general guide) Mild steel with epoxy/nylon powder-coated finish to comply with SANS 778 paragraph 5.2, Proof of compliance must be submitted. Where appropriate ABS material is acceptable To support a patient of at least 180 kg Push handles at head and foot ends Rising back rest, gas spring assisted Trendelenberg and anti-Trendelenberg tilting required Safety sides, collapsible Oxygen cylinder holder Drip rod included Castors 150 mm diameter, two swivel, two with brakes Castors must comply with the latest issue of SANS 621, proof of compliance must be submitted. Where castors are fitted into steel tubular legs, the tube shall be of wall thickness not less than 2,0mm and castors shall be fixed to the tube by one of the following methods: a. Solid plug (long) complying with SANS 621 subsection 3.5.6 or b. Screwed into 35mm long sleeves welded into the tubular members and locked in an acceptable manner c. Rubber or plastic expanding sleeves for fitting castors are not acceptable Mattress: Must comply with item RT24-12-025 | Arjo Huntleigh South Africa (Pty) Ltd | 9633 | 9717.5 | 10194.7028 | 10284.13 | TBA | 13177.43 | Arjo Huntlleigh Recovery Trolley with mattress | 30 | 1 | Each | 95
RT24-12-025 | Mattress for recovery trolley To comply with the latest issue of SANS 1291-1, proof of compliance must be submitted Must be compatible with item RT24-12-024 To be constructed of flexible polyurethane foam complying with class 30, Grade No. 12, of SANS 640, proof of comliance must be submitted. Mattress must be waterproof, non-slip or with retaining straps/hooks Covered with waterproof non-slip removable cover as specified in RT24-12-026 Length: 1 950 mm (± 40 mm) Width: 600 mm (± 12 mm) Thickness: 80 mm (± 5 mm) | Arjo Huntleigh South Africa (Pty) Ltd | 627 | 632.5 | 677.0212 | 682.96 | TBA | 959.98 | Durafoam mattress for ArjoHuntleigh | 30 | 1 | Each | 95
RT24-12-026 | Cover, for mattress, recovery trolley Must be compatible with item RT24-12-025 To comply with the latest issue of SANS 1291-1, prrof of compliance must be submitted. Cover must be removable waterproof, non-slip. | Arjo Huntleigh South Africa (Pty) Ltd | 399 | 402.5 | 429.552 | 433.32 | TBA | 597.87 | Cover for mattress ArjoHuntleigh | 30 | 1 | Each | 95
RT24-12-027 | Trolley, soiled instruments and linen, complete with polyester linen receptacle To comply with SANS 896 specifications on Annexure L, see attached. Mild steel with epoxy/nylon powder-coated finish to comply with SANS 778 paragraph 5.2, Proof of compliance must be submitted. The shelves shall be constructed of 1,2 mm stainless steel sheeting The shelves shall be shaped to fit neatly between the legs of the trolley and be supported on all sides by 15 mm OD tubular rails The shelves shall be free of sharp edges and shall be attached to the rails in a manner to eliminate vibrations between the shelves and the rails. The necessary fittings to achieve this shall be concealed The bottom shelf shall extend all the way to the fifth leg as indicated in drawing SANS 896 of Annexure L and shall be braced by a 15 mm OD transverse member between the other two legs forming a triangle to support the weight of the canvas receptacle Polyester linen receptacle as per RT24-12-028 The trolley shall be fitted with 75 mm diameter castors. Castors must comply with the latest issue of SANS 621, proof of compliance must be submitted. Where castors are fitted into steel tubular legs, the tube shall be of wall thickness not less than 2,0mm and castors shall be fixed to the tube by one of the following methods: a. Solid plug (long) complying with SANS 621 subsection 3.5.6 or b. Screwed into 35mm long sleeves welded into the tubular members and locked in an acceptable manner c. Rubber or plastic expanding sleeves for fitting castors are not acceptable Each | New Horizon Metals CC | 1550 | 1563.5965 | 1550 | 1563.5965 | 1931.1 | 2048.49 | N.H.M | 30 | 1 | Each | 100
RT24-12-028 | Receptacle, polyester linen For instrument/linen trolley Must comply with the relevant sections of subsection 3 of the latest issue of SANS 896 Size: Diameter: 500 mm (± 10mm) Height:: 800 mm (± 10 mm) including 100 mm fold over lip. Must be compatible with soiled instruments and linen trolley (item no. RT24-12-027) | New Horizon Metals CC | 310 | 312.7193 | 310 | 312.7193 | 344.65 | 421.49 | N.H.M | 30 | 1 | Each | 100
RT24-12-029 | Trolley, utillity To comply with the latest issue of CKS 242, Type B (fig 2) Material: Stainless steel: To comply with the latest issue of SANS 417, subsecition 4.1.2, Proof of compliance must be submitted. Exception: With loop handles and not stick handles The trolley must have a smooth directional satin finish The trolley shall be fitted with 100 mm diameter castors Castors must comply with the latest issue of SANS 621, proof of compliance must be submitted. Where castors are fitted into steel tubular legs, the tube shall be of wall thickness not less than 2,0mm and castors shall be fixed to the tube by one of the following methods: a. Solid plug (long) complying with SANS 621 subsection 3.5.6 or b. Screwed into 35mm long sleeves welded into the tubular members and locked in an acceptable manner c. Rubber or plastic expanding sleeves for fitting castors are not acceptable Each | New Horizon Metals CC | 3300 | 3328.9474 | 3300 | 3328.9474 | 4111.36 | 4361.28 | N.H.M | 30 | 1 | Each | 100
RT24-12-030 | Carrier, soiled linen, with receptacle Polyester linen as per item on RT24-12-031ME To comply with the latest issue of SANS 896, Type A Mild steel with epoxy/nylon powder-coated finish to comply with SANS 778 paragraph 5.2, Proof of compliance must be submitted. Each | Hospital Equipment Manufacturers (Pty) Ltd | 856.5 | 864.0132 | 1007.83 | 1016.6706 | 1190.18 | 1317.42 | H-076 D | 30 | 1 | Each | 100
RT24-12-031 | Receptacle, polyester linen, for carrier To comply with the latest issue of SANS 896, subsection 3.6 Receptacle to have handles as specified in subsection 3.6.1 The draw cord and eyelets to comply with paragraphs 3.1.6 and 3.1.8 of the latest issue of SANS 896. Must be compatible with soiled linen carrier - item RT24-12-030 Each | Hospital Equipment Manufacturers (Pty) Ltd | 315 | 317.7632 | 369.43 | 372.6706 | 443.45 | 485.88 | C-076 | 30 | 1 | Each | 100
RT24-12-033 | Carrire, soiled linen, plastc box Moulded heavy duty plastic box type Colour of box: WHITE Lockable hinged top/lid Durable nylon/rubber bumper strip around the base of frame Frame with rounded corners Size of Box: Height: 800 mm (± 20mm) Width: 620 mm (± 20mm) Length: 910 mm (±20- mm) Mounted on four heavy duty castors, 75 mm diameter, two swivel and two fixed direction. Castors must comply with the latest issue of SANS 621, proof of compliance must be submitted. Where castors are fitted into steel tubular legs, the tube shall be of wall thickness not less than 2,0mm and castors shall be fixed to the tube by one of the following methods: a. Solid plug (long) complying with SANS 621 subsection 3.5.6 or b. Screwed into 35mm long sleeves welded into the tubular members and locked in an acceptable manner c. Rubber or plastic expanding sleeves for fitting castors are not acceptable Each | New Horizon Metals CC | 4752 | 4793.6842 | 4752 | 4793.6842 | 5920.35 | 6280.24 | N.H.M | 30 | 1 | Each | 100
RT24-13-001 | First-aid kit The entire contents to be contained in a metal or plastic box complying with the following: Dimentions of must permit the adequate storing of the content, with all the bottles in an upright position. Front of the box must be hinged at the bottom and securely supported by chains (of a type which do not become entangled) on both sides or similiar means to provide a platform to work on when in the horizontal fold down The box must be provided with a suitable devices for securing it to the wall The box must be fitted with a clasp and staple for locking purposes The box is to be finished according to the latest issue of SANS 1188-1 Please see the attached full specification including the minimum contents of first aid kit Each | Mr First Aid (Pty) Ltd | 456 | 460 | 456 | 460 | 471.55 | 486.5119 | MFA-Kit 24 Metal | 14 | 2 | Each | 99
RT24-13-002 | First aid kit, refill Wound cleaner (100 ml) Swabs for cleaning wounds Cotton wool for padding (100 g) Sterile gauze (minimum quantity 10) Absorbent material, 100g One forceps (for splinters) One pair of scissors (minimum size 100 mm) One card safety pins Four triangular bandages Four roller bandages (75 mm x 5 m) Four roller bandages (100 mm x 5 m) One roll elastic adhesive (25 mm x 3 m) One anti allergenic adhesive strip (25 mm x 3 m) One packet adhesive dressing strips (minimum quantity 10 assorted sizes) Four first aid dressings (75 mm x 100 mm) Four first aid dressings (150 mm x 200 mm) Two straight splints Two cardio pulmonary resuscitation mouthpieces or similar device Adjustable cervical collar Two burn shields 10 x 10 cm Antiseptic powder or disinfectant powder Two pairs latex-free gloves (medium) Two pairs latex-free gloves (large) Disposable, sealable plastic bag | SSEM MTHEMBU MEDICAL PTY LTD | 350 | 353.0702 | 350 | 353.0702 | TBA | TBA | Mr First Aid | 70 | 1 | Each | 98