## RT31-1-2024
LINE # | ITEM NUMBER | ITEM DESCRIPTION | OFFER # | UOM | BIDDER'S NAME | DELIVERY PRICE IN ZAR INCL. 15% VAT | BRAND NAME | NAME OF ORIGINAL PRODUCT MANUFACTURER | COUNTRY OF ORIGIN | LEAD TIME IN CALENDAR DAYS
1 | RT31-04-001 | INTRAVENOUS CONTROL FLOW DEVICE, Proximal end: · Female connector on a short tube (Length of the tube 0,65 to 0,75m) Flow control device: · Scale: Visible control range: off/0 - 250ml/hour · Able to compensate for head height variations Distal end: · Short tube (Length of the tube 0,65 to 0,75m) ending with male adaptor to be the luer lock type Latex free: Latex free to be stated on package. Sterile fluid pathway Individually packed, sterile, tamper proof. To comply with the latest issue of SANS 1775 Compliance certificate to be submitted with the bid. EACH | Offer 1 | Each | Becton Dickinson | 19.32 | Alaris EXT SET, TUTODROP-3 REG & SS Y, 50cm | Becton Dickinson | CFN Cazin | 7 Working Days
2 | RT31-06-001 | EXTENSION SETS: Latex Free, Suitable for use with administration set and an infusion pump. Minimal residual volume Tube length: ± 1m Inner diameter (ID) of tubing: 1 to 2mm Supplied with one male and one female luer lock connector The tube must be non-kinking at any site and all temperatures. PVC material Sterile fluid pathway Latex free: Latex free to be stated on package. Individually packed, sterile, tamper proof. To comply with the latest issue of SANS 1775 Compliance certificate to be submitted with the bid. EACH | Offer 1 | Each | Quality Medical Supplies | 6.6 | Techno Med | Techno Med (Pty) Ltd | South Africa | 18-21 working days
3 | RT31-06-011 | EXTENSION SETS: Latex and DEHP Free, Suitable for use with administration set and an infusion pump. Light protection / Opaque Minimal residual volume Tube length: ± 2m Inner diameter (ID) of tubing: 1 to 2mm Supplied with one male and one female luer lock connector The tube must be non-kinking at any site and all temperatures. Sterile fluid pathway Latex and DEHP free: Latex and DEHP free to be stated on package. Individually packed, sterile, tamper proof. To comply with the latest issue of SANS 1775Compliance certificate to be submitted with the bid. EACH | Offer 1 | Each | Becton Dickinson | 9.775 | Alaris 200 CM OPAQUE EXT SET | Becton Dickinson | CFN Villamarzana Italy | 7 Working Days
4 | RT31-06-014 | EXTENSION SETS: High Capacity Latex Free, Suitable for infusion of viscous solutions. Minimal residual volume Tube length: ± 1m Inner diameter (ID) of tubing: 3mm-5mm Supplied with one male and one female luer lock connector The tube must be non-kinking at any site and all temperatures. PVC material Sterile fluid pathway Latex free: Latex free to be stated on package. Individually packed, sterile, tamper proof. To comply with the latest issue of SANS 1775 Compliance certificate to be submitted with the bid. EACH | Offer 1 | Each | Quality Medical Supplies | 6.8 | Techno Med | Techno Med (Pty) Ltd | South Africa | 18-21 working days
5 | RT31-06-020 | EXTENSION SETS: T- Connector Latexfree For use with infusions and side drips in neonates and infants in high care, theatre and intensive care units Length of tubing between connectors: ±130mm Flushing volume: ± 0,3ml (maximum) Supplied with one male luer slip connector with rubber cap (injection port) and one female luer lock connector with plastic screw cap. Slide clamp between the male connector and female connector Sterile fluid pathway Latex free: Latex free to be stated on package Individually packed, sterile, tamper proof. To comply with the latest issue of SANS 1775 Compliance certificate to be submitted with the bid. EACH | Offer 1 | Each | Quality Medical Supplies | R4.20 | Techno Med | Techno Med (Pty) Ltd | South Africa | 18-21 working days
6 | RT31-06-021 | EXTENSION SETS: T- Connector Latex and DEHP Free, For use with infusions and side drips in neonates and infants in high care, theatre and intensive care units Length of tubing between connectors: ±130mm Flushing volume: ± 0,3ml (maximum) Supplied with one male luer slip connector with rubber cap (injection port) and one female luer lock connector with plastic screw cap. Slide clamp between the male connector and female connector Sterile fluid pathway Latex and DEHP free: Latex and DEHP free to be stated on package Individually packed, sterile, tamper proof. To comply with the latest issue of SANS 1775 Compliance certificate to be submitted with the bid. EACH | Offer 1 | Each | Quality Medical Supplies | 4.40 | Techno Med | Techno Med (Pty) Ltd | South Africa | 18-21 working days
7 | RT31-07-003 | INFUSION SET, CONTINUOUS, WINGED, Latex free- Needle size: 1mm (19G) x 20mm Extension tube: 20-37,5cm Adaptor on extension tube must be female luer with a suitable cover Wings: Flexible colour coded to international standards Latex free: Latex free to be stated on package Individually packed, sterile, tamper proof. To comply with the latest issue of SANS 305 Compliance certificate to be submitted with the bid. EACH | Offer 1 | Each | Lechoba Medical | 1.99 | Chiraflex | Chirana T. Injecta - Cti Group | Slovak Republic | 7 Days
8 | RT31-07-004 | INFUSION SET, CONTINUOUS, WINGED, Latex free- Needle size: 0,5mm (25G) x 20mm Extension tube: 20-37,5cm Adaptor on extension tube must be female luer with a suitable cover Wings: Flexible colour coded to international standards Latex free: Latex free to be stated on package Individually packed, sterile, tamper proof. To comply with the latest issue of SANS 305 Compliance certificate to be submitted with the bid. EACH | Offer 1 | Each | Lechoba Medical | 1.99 | Chiraflex | Chirana T. Injecta - Cti Group | Slovak Republic | 7 Days
9 | RT31-07-005 | SAFETY WINGED INFUSION SET, CONTINUOUS, WINGED, Latex free- Needle size: 1mm (19G) x 20mm Extension tube: 20-37,5cm Adaptor on extension tube must be female luer with a suitable cover Wings: Flexible colour coded to international standards Latex free: Latex free to be stated on package Individually packed, sterile, tamper proof. To comply with the latest issue of SANS 305 Compliance certificate to be submitted with the bid. EACH | Offer 1 | Each | Lechoba Medical | 4.09 | KBMed | Kb Medical (Group) Inc. | China/ USA | 7 Days
10 | RT31-07-006 | SAFETY WINGED INFUSION SET, CONTINUOUS, WINGED, Latex free- Needle size: 0,5mm (25G) x 20mm Extension tube: 20-37,5cm Adaptor on extension tube must be female luer with a suitable cover Wings: Flexible colour coded to international standards Latex free: Latex free to be stated on package Individually packed, sterile, tamper proof. To comply with the latest issue of SANS 305 Compliance certificate to be submitted with the bid. EACH | Offer 1 | Each | Lechoba Medical | 4.09 | KBMed | Kb Medical (Group) Inc. | China/ USA | 7 Days