## Technical Specification
RT4-2-2023: SUPPLY AND DELIVERY OF EMERGENCY AND RESCUE EQUIPMENT SPECIFICATIONS
CATEGORY 2
ITEM NUMBER | GROUP SERIES | ITEM DESCRIPTION | SERVICE AND MAINTENANCE
RT4-02-001 | N/A | Adjustable Webbing Foot loop | NO
Construction: • Must be supplied with delta mallion rapide. • The width of the webbing must be constructed with a minimum of 25mm and a maximum of 50mm.
Weight: Maximum = 140g Minimum = 130g
Must meet and/or exceed NFPA 1983 or SANS standard.
Must be designed to work with a handled rope clamp or grip for rope climbing purposes.
Must have a double back buckle to allow for quick and simple adjustments.
Must be available in an assortment of colours.
Must be reinforced for the foot to resist abrasions and allow for east step-in.
RT4-02-031 | N/A | Combination of Electrical Hammer and Drill (For Rescue Purposes Only) | NO
An electrically operated combination hammer for hammer drilling and chiseling.
Minimum Technical Specifications: • Power output = Minimum of 1000W • Load Speed = 0 to 285 r.p.m. • Blows per minute = 0 to 2600 bpm • Drilling and chiseling capabilities Must be supplied with the following bits: • Concrete Bits = 12, 15,20.30 and 40mm • Breakthrough Bits = 40, 45. 50, 55, and 65mm • Core Bits = 40 and 100mm
Bidders shall state the typical drilling and chiseling performance in medium hard concrete for the tool being offered.
The tool must be supplied in a heavy-duty carrying case.
A waterproof three-point plug must be fitted to the drill and have a minimum of a 4 meters power cable.
RT4-02-033 | N/A | Petrol Driven Concrete Cutter (Wet Use) | YES
On & off switch.
2.5 – 3.7kw petrol motor (Two stroke).
Fitted with a cold start device (choke manual or automatic).
Active triple air filtration in cases of concrete cutting.
Fits 300mm to 400mm abrasive disks.
Easy adjustable blade guard.
Active vibration dampening system.
Clearly visible fuel indicator.
Low noise below 120db.
Wet kit fitted for cases of concrete cutting.
Fitted with adjustable wet dust suppression system when cutting concrete.
Noncorrosive water connector
Must be supplied with a 10-liter (minimum) water can
RT4-02-041 | Group 003A | Pneumatic Shoring Strut 1 | NO
Pneumatic shoring system for use in trench and structural collapse operations, by trained rescue professionals.
The pneumatic struts must be manufactured from Aluminium or equivalent material and must be able to be used in any type of trench.
The collar of the strut must be lockable, either by a screw locking mechanism or with an auto locking mechanism.
For safety the piston of the pneumatic strut must not be able to exit the barrel accidently when it becomes pressurized.
The pneumatic struts must have a warning label identifying the hazards and instructions when using in trench, vehicle and structural incidents.
The pneumatic strut length must be able to extend to a minimum full extension of 658mm and be not shorter than 528mm.
The strut must exceed a minimum of 18 metric ton crush force.
All pneumatic air assembly fittings must have quick connection couplings to fit the air hoses the regulators and controllers of the set weight of the strut must not exceed 7kg.
The strut must be able to accept a full range of attachment points as set out in the rest of the series.
Pneumatic strut/shore must meet or exceed the set standards on professional pneumatic shoring or regulator bodies such as OSHA. Pneumatic strut/shore must have proof of third party testing.
Item ( RT4-02-041, RT4-02-042, RT4-02-043, RT4-02-044, RT4-02-045, RT4-02-046, RT4-02-047, RT4-02-048, RT4-02-049, RT4-02-050, RT4-02-051, RT4-02-052, RT4-02-053, RT4-02-054, RT4-02-055, RT4-02-056, RT4-02-057, RT4-02-058, RT4-02-059, RT4-02-060, RT4-02-061, RT4-02-062, RT4-02-063 and RT4-02-064 will be evaluated as a series
RT4-02-042 | Group 003A | Pneumatic Shoring Strut 2 | NO
Pneumatic shoring system for use in trench and structural collapse operations, by trained rescue professionals.
The pneumatic struts must be manufactured from Aluminium or equivalent and must be able to be used in any type of trench.
The collar of the strut must be lockable, either by a screw locking mechanism or with an auto locking mechanism.
For safety the piston of the pneumatic strut must not be able to exit the barrel accidently when it becomes pressurized.
The pneumatic struts must have a warning label identifying the hazards and instructions when using in trench, vehicle and structural incidents.
The pneumatic strut length must be able to extend to a minimum full extension of 1m and not be shorter than 700mm.
The strut must exceed a minimum of 18 metric ton crush force.
All pneumatic air assembly fittings must have quick connection couplings to fit the air hoses the regulators and controllers of the set.
The weight of the strut must not exceed 8.5kg.
The strut must be able to accept a full range of attachment points as set out in the rest of the series.
Pneumatic strut/shore must meet or exceed the set standards on professional pneumatic shoring or regulator bodies such as OSHA. Pneumatic strut/shore must have proof of third party testing.
Item ( RT4-02-041, RT4-02-042, RT4-02-043, RT4-02-044, RT4-02-045, RT4-02-046, RT4-02-047, RT4-02-048, RT4-02-049, RT4-02-050, RT4-02-051, RT4-02-052, RT4-02-053, RT4-02-054, RT4-02-055, RT4-02-056, RT4-02-057, RT4-02-058, RT4-02-059, RT4-02-060, RT4-02-061, RT4-02-062, RT4-02-063 and RT4-02-064 will be evaluated as a series
RT4-02-043 | Group 003A | Pneumatic Shoring Strut 3 | NO
Pneumatic shoring system for use in trench and structural collapse operations, by trained rescue professionals.
The pneumatic struts must be manufactured from Aluminium or equivalent and must be able to be used in any type of trench.
The collar of the strut must be lockable, either by a screw locking mechanism or with an auto locking mechanism.
For safety the piston of the pneumatic strut must not be able to exit the barrel accidently when it becomes pressurized.
The pneumatic struts must have a warning label identifying the hazards and instructions when using in trench, vehicle and structural incidents.
The pneumatic strut length must be able to extend to a minimum full extension of 1,6m and not be shorter than 1m.
The strut must exceed a minimum of 18 metric ton crush force.
All pneumatic air assembly fittings must have quick connection couplings to fit the air hoses the regulators and controllers of the set.
The weight of the strut must not exceed 12kg.
The strut must be able to accept a full range of attachment points as set out in the rest of the series.
Pneumatic strut/shore must meet or exceed the set standards on professional pneumatic shoring or regulator bodies such as OSHA. Pneumatic strut/shore must have proof of third party testing.
Item ( RT4-02-041, RT4-02-042, RT4-02-043, RT4-02-044, RT4-02-045, RT4-02-046, RT4-02-047, RT4-02-048, RT4-02-049, RT4-02-050, RT4-02-051, RT4-02-052, RT4-02-053, RT4-02-054, RT4-02-055, RT4-02-056, RT4-02-057, RT4-02-058, RT4-02-059, RT4-02-060, RT4-02-061, RT4-02-062, RT4-02-063 and RT4-02-064 will be evaluated as a series
RT4-02-044 | Group 003A | Pneumatic Shoring Strut 4 | NO
Pneumatic shoring system for use in trench and structural collapse operations, by trained rescue professionals.
The pneumatic struts must be manufactured from Aluminium or equivalent and must be able to be used in any type of trench.
The collar of the strut must be lockable, either by a screw locking mechanism or with an auto locking mechanism.
For safety the piston of the pneumatic strut must not be able to exit the barrel accidently when it becomes pressurized.
The pneumatic struts must have a warning label identifying the hazards and instructions when using in trench, vehicle and structural incidents.
The pneumatic strut length must be able to extend to a minimum full extension of 2,5m and not be not shorter than 1,5m.
The strut must exceed a minimum of 18 metric ton crush force.
All pneumatic air assembly fittings must have quick connection couplings to fit the air hoses the regulators and controllers of the set.
The weight of the strut must not exceed 7kg.
The strut must be able to accept a full range of attachment points as set out in the rest of the series.
Pneumatic strut/shore must meet or exceed the set standards on professional pneumatic shoring or regulator bodies such as OSHA Pneumatic strut/shore must have proof of third party testing.
Item ( RT4-02-041, RT4-02-042, RT4-02-043, RT4-02-044, RT4-02-045, RT4-02-046, RT4-02-047, RT4-02-048, RT4-02-049, RT4-02-050, RT4-02-051, RT4-02-052, RT4-02-053, RT4-02-054, RT4-02-055, RT4-02-056, RT4-02-057, RT4-02-058, RT4-02-059, RT4-02-060, RT4-02-061, RT4-02-062, RT4-02-063 and RT4-02-064 will be evaluated as a series
RT4-02-045 | Group 003A | Pneumatic Shoring Strut Extension 1 | NO
Pneumatic shoring system for use in trench and structural collapse operations, by trained rescue professionals.
The strut extension must easily connect to the pneumatic strut or any other attachment piece in the set or system. It must be at least 150mm in length It must be clearly marked It must be manufactured from Aluminium or equivalent material
Pneumatic strut/shore must meet or exceed the set standards on professional pneumatic shoring or regulator bodies such as OSHA. Pneumatic strut/shore must have proof of third party testing.
Item ( RT4-02-041, RT4-02-042, RT4-02-043, RT4-02-044, RT4-02-045, RT4-02-046, RT4-02-047, RT4-02-048, RT4-02-049, RT4-02-050, RT4-02-051, RT4-02-052, RT4-02-053, RT4-02-054, RT4-02-055, RT4-02-056, RT4-02-057, RT4-02-058, RT4-02-059, RT4-02-060, RT4-02-061, RT4-02-062, RT4-02-063 and RT4-02-064 will be evaluated as a series
RT4-02-046 | Group 003A | Pneumatic Shoring Strut Extension 2 | NO
Pneumatic shoring system for use in trench and structural collapse operations, by trained rescue professionals.
The strut extension must easily connect to the pneumatic strut or any other attachment piece in the set or system. It must be at least 300mm in length It must be clearly marked It must be manufactured from Aluminium or equivalent material
Pneumatic strut/shore must meet or exceed the set standards on professional pneumatic shoring or regulator bodies such as OSHA. Pneumatic strut/shore must have proof of third party testing.
Item ( RT4-02-041, RT4-02-042, RT4-02-043, RT4-02-044, RT4-02-045, RT4-02-046, RT4-02-047, RT4-02-048, RT4-02-049, RT4-02-050, RT4-02-051, RT4-02-052, RT4-02-053, RT4-02-054, RT4-02-055, RT4-02-056, RT4-02-057, RT4-02-058, RT4-02-059, RT4-02-060, RT4-02-061, RT4-02-062, RT4-02-063 and RT4-02-064 will be evaluated as a series
RT4-02-047 | Group 003A | Pneumatic Shoring Strut Extension 3 | NO
Pneumatic shoring system for use in trench and structural collapse operations, by trained rescue professionals.
The strut extension must easily connect to the pneumatic strut or any other attachment piece in the set or system. It must be at least 600mm in length It must be clearly marked It must be manufactured from Aluminium or equivalent material
Pneumatic strut/shore must meet or exceed the set standards on professional pneumatic shoring or regulator bodies such as OSHA. Pneumatic strut/shore must have proof of third party testing.
Item ( RT4-02-041, RT4-02-042, RT4-02-043, RT4-02-044, RT4-02-045, RT4-02-046, RT4-02-047, RT4-02-048, RT4-02-049, RT4-02-050, RT4-02-051, RT4-02-052, RT4-02-053, RT4-02-054, RT4-02-055, RT4-02-056, RT4-02-057, RT4-02-058, RT4-02-059, RT4-02-060, RT4-02-061, RT4-02-062, RT4-02-063 and RT4-02-064 will be evaluated as a series
RT4-02-048 | Group 003A | Pneumatic shoring system for use in trench and structural collapse operations, by trained rescue professionals | NO
The strut extension must easily connect to the pneumatic strut or any other attachment piece in the set or system. It must be at least 900mm in length It must be clearly marked It must be manufactured from Aluminium or equivalent material
Pneumatic strut/shore must meet or exceed the set standards on professional pneumatic shoring or regulator bodies such as OSHA. Pneumatic strut/shore must have proof of third party testing.
Item ( RT4-02-041, RT4-02-042, RT4-02-043, RT4-02-044, RT4-02-045, RT4-02-046, RT4-02-047, RT4-02-048, RT4-02-049, RT4-02-050, RT4-02-051, RT4-02-052, RT4-02-053, RT4-02-054, RT4-02-055, RT4-02-056, RT4-02-057, RT4-02-058, RT4-02-059, RT4-02-060, RT4-02-061, RT4-02-062, RT4-02-063 and RT4-02-064 will be evaluated as a series
RT4-02-049 | Group 003A | Pneumatic shoring system for use in trench and structural collapse operations, by trained rescue professionals. | NO
The raker rail shoring fittings must include the following minimum technical specifications: • Must be able to rig the raker rail system using the attachments of the system offered in the set. • Must be able to set the system up using the pneumatic shoring struts and the extension pieces that are available in the set. • Must be able to expand. • Must be able to cross brace and marry one raker to another. • Must have all attachments to complete the system. • 1 x raker rail with a length of at least 2,7m. It can be constructed out of a 2 piece rail system connected by a splice or equivalent. • 2 x raker rail adapters and base plate adapter to fit shoring struts. • 1 x timber block to fit onto the base plate. • 2 x raker rail nailing blocks or similar that connect 2 raker rail systems
Pneumatic strut/shore must meet or exceed the set standards on professional pneumatic shoring or regulator bodies such as OSHA. Pneumatic strut/shore must have proof of third party testing.
Item ( RT4-02-041, RT4-02-042, RT4-02-043, RT4-02-044, RT4-02-045, RT4-02-046, RT4-02-047, RT4-02-048, RT4-02-049, RT4-02-050, RT4-02-051, RT4-02-052, RT4-02-053, RT4-02-054, RT4-02-055, RT4-02-056, RT4-02-057, RT4-02-058, RT4-02-059, RT4-02-060, RT4-02-061, RT4-02-062, RT4-02-063 and RT4-02-064 will be evaluated as a series
RT4-02-050 | Group 003A | Pneumatic Shoring Vehicle Stabilization Head Kits | NO
Pneumatic shoring system for use in trench and structural collapse operations, by trained rescue professionals.
Vehicle Stabilization head kit must be able to connect to the pneumatic shoring system as part of the set or system. It must consist out of a minimum of the following: • 2 x V- Base attachments or similar with adapters to fit pneumatic struts. • 2 x Pointed attachment or similar with adapters to fit pneumatic struts. • 2 x 250mm or bigger square ground plates/ base plates with attachments to fit the pneumatic struts at ground level of the vehicle stabilization set or system. • 2 x heavy duty ratchet straps with belts and hooks with a Minimum braking strength (MBS) of 2 tons and a minimum length of 5m.
Pneumatic strut/shore must meet or exceed the set standards on professional pneumatic shoring or regulator bodies such as OSHA. Pneumatic strut/shore must have proof of third party testing.
Item ( RT4-02-041, RT4-02-042, RT4-02-043, RT4-02-044, RT4-02-045, RT4-02-046, RT4-02-047, RT4-02-048, RT4-02-049, RT4-02-050, RT4-02-051, RT4-02-052, RT4-02-053, RT4-02-054, RT4-02-055, RT4-02-056, RT4-02-057, RT4-02-058, RT4-02-059, RT4-02-060, RT4-02-061, RT4-02-062, RT4-02-063 and RT4-02-064 will be evaluated as a series
RT4-02-051 | Group 003A | Pneumatic Shoring Air Hose 1 | NO
Pneumatic shoring system for use in trench and structural collapse operations, by trained rescue professionals.
The pneumatic air hose must be compatible with the pneumatic struts offered in this system and series.
Pneumatic hose couplings and couplings of pneumatic struts regulators and controllers must fit each other. Length of 5m. Colour - Black
Pneumatic strut/shore must meet or exceed the set standards on professional pneumatic shoring or regulator bodies such as OSHA. Pneumatic strut/shore must have proof of third party testing.
Item ( RT4-02-041, RT4-02-042, RT4-02-043, RT4-02-044, RT4-02-045, RT4-02-046, RT4-02-047, RT4-02-048, RT4-02-049, RT4-02-050, RT4-02-051, RT4-02-052, RT4-02-053, RT4-02-054, RT4-02-055, RT4-02-056, RT4-02-057, RT4-02-058, RT4-02-059, RT4-02-060, RT4-02-061, RT4-02-062, RT4-02-063 and RT4-02-064 will be evaluated as a series
RT4-02-052 | Group 003A | Pneumatic Shoring Air Hose 2 | NO
Pneumatic shoring system for use in trench and structural collapse operations, by trained rescue professionals.
The pneumatic air hose must be compatible with the pneumatic struts offered in this system and series.
Pneumatic hose couplings and couplings of pneumatic struts regulators and controllers must fit each other. Length of 5m. Colour - Green
Pneumatic strut/shore must meet or exceed the set standards on professional pneumatic shoring or regulator bodies such as OSHA. Pneumatic strut/shore must have proof of third party testing.
Item ( RT4-02-041, RT4-02-042, RT4-02-043, RT4-02-044, RT4-02-045, RT4-02-046, RT4-02-047, RT4-02-048, RT4-02-049, RT4-02-050, RT4-02-051, RT4-02-052, RT4-02-053, RT4-02-054, RT4-02-055, RT4-02-056, RT4-02-057, RT4-02-058, RT4-02-059, RT4-02-060, RT4-02-061, RT4-02-062, RT4-02-063 and RT4-02-064 will be evaluated as a series
RT4-02-053 | Group 003A | Pneumatic Shoring Air Hose 3 | NO
Pneumatic shoring system for use in trench and structural collapse operations, by trained rescue professionals.
The pneumatic air hose must be compatible with the pneumatic struts offered in this system and series.
Pneumatic hose couplings and couplings of pneumatic struts regulators and controllers must fit each other. Length of 5m. Colour - Blue
Pneumatic strut/shore must meet or exceed the set standards on professional pneumatic shoring or regulator bodies such as OSHA. Pneumatic strut/shore must have proof of third party testing.
Item ( RT4-02-041, RT4-02-042, RT4-02-043, RT4-02-044, RT4-02-045, RT4-02-046, RT4-02-047, RT4-02-048, RT4-02-049, RT4-02-050, RT4-02-051, RT4-02-052, RT4-02-053, RT4-02-054, RT4-02-055, RT4-02-056, RT4-02-057, RT4-02-058, RT4-02-059, RT4-02-060, RT4-02-061, RT4-02-062, RT4-02-063 and RT4-02-064 will be evaluated as a series
RT4-02-054 | Group 003A | Pneumatic Shoring Air Hose 4 | NO
Pneumatic shoring system for use in trench and structural collapse operations, by trained rescue professionals.
The pneumatic air hose must be compatible with the pneumatic struts offered in this system and series.
Pneumatic hose couplings and couplings of pneumatic struts regulators and controllers must fit each other. Length of 10m. Colour - Black
Pneumatic strut/shore must meet or exceed the set standards on professional pneumatic shoring or regulator bodies such as OSHA Pneumatic strut/shore must have proof of third party testing.
Item ( RT4-02-041, RT4-02-042, RT4-02-043, RT4-02-044, RT4-02-045, RT4-02-046, RT4-02-047, RT4-02-048, RT4-02-049, RT4-02-050, RT4-02-051, RT4-02-052, RT4-02-053, RT4-02-054, RT4-02-055, RT4-02-056, RT4-02-057, RT4-02-058, RT4-02-059, RT4-02-060, RT4-02-061, RT4-02-062, RT4-02-063 and RT4-02-064 will be evaluated as a series
RT4-02-055 | Group 003A | Pneumatic Shoring Air Hose 5 | NO
Pneumatic shoring system for use in trench and structural collapse operations, by trained rescue professionals.
The pneumatic air hose must be compatible with the pneumatic struts offered in this system and series.
Pneumatic hose couplings and couplings of pneumatic struts regulators and controllers must fit each other. Length of 10m. Colour - Green
Pneumatic strut/shore must meet or exceed the set standards on professional pneumatic shoring or regulator bodies such as OSHA.
Pneumatic strut/shore must have proof of third party testing.
Item ( RT4-02-041, RT4-02-042, RT4-02-043, RT4-02-044, RT4-02-045, RT4-02-046, RT4-02-047, RT4-02-048, RT4-02-049, RT4-02-050, RT4-02-051, RT4-02-052, RT4-02-053, RT4-02-054, RT4-02-055, RT4-02-056, RT4-02-057, RT4-02-058, RT4-02-059, RT4-02-060, RT4-02-061, RT4-02-062, RT4-02-063 and RT4-02-064 will be evaluated as a series
RT4-02-056 | Group 003A | Pneumatic Shoring Air Hose 6 | NO
Pneumatic shoring system for use in trench and structural collapse operations, by trained rescue professionals.
The pneumatic air hose must be compatible with the pneumatic struts offered in this system and series.
Pneumatic hose couplings and couplings of pneumatic struts regulators and controllers must fit each other. Length of 10m. Colour - Blue
Pneumatic strut/shore must meet or exceed the set standards on professional pneumatic shoring or regulator bodies such as OSHA. Pneumatic strut/shore must have proof of third party testing.
Item ( RT4-02-041, RT4-02-042, RT4-02-043, RT4-02-044, RT4-02-045, RT4-02-046, RT4-02-047, RT4-02-048, RT4-02-049, RT4-02-050, RT4-02-051, RT4-02-052, RT4-02-053, RT4-02-054, RT4-02-055, RT4-02-056, RT4-02-057, RT4-02-058, RT4-02-059, RT4-02-060, RT4-02-061, RT4-02-062, RT4-02-063 and RT4-02-064 will be evaluated as a series
RT4-02-057 | Group 003A | Pneumatic Shoring Air Regulator | NO
Pneumatic shoring system for use in trench and structural collapse operations, by trained rescue professionals.
The pneumatic shoring air regulator minimum specifications: • Must be able to connect to a standard 6Litres 300BAR SCBA Cylinder. • Must provide adequate flow and pressure to safely operate pneumatic shoring at 115-225psi installation pressure for trench rescue. • Pneumatic air regulator must connect with air hose to the controller of the system. • The air regulator must have 2 pressure gauges for the operator to see cylinder pressure and operating pressure.
Pneumatic strut/shore must meet or exceed the set standards on professional pneumatic shoring or regulator bodies such as OSHA. Pneumatic strut/shore must have proof of third party testing.
Item ( RT4-02-041, RT4-02-042, RT4-02-043, RT4-02-044, RT4-02-045, RT4-02-046, RT4-02-047, RT4-02-048, RT4-02-049, RT4-02-050, RT4-02-051, RT4-02-052, RT4-02-053, RT4-02-054, RT4-02-055, RT4-02-056, RT4-02-057, RT4-02-058, RT4-02-059, RT4-02-060, RT4-02-061, RT4-02-062, RT4-02-063 and RT4-02-064 will be evaluated as a series
RT4-02-058 | Group 003A | Pneumatic Shoring Dual Dead man Strut Controller | NO
Pneumatic shoring system for use in trench and structural collapse operations, by trained rescue professionals.
The pneumatic shoring dual dead man controller minimum specifications : • Must be able to connect to the pneumatic shoring struts with quick connect couplings on all hoses, regulator and controller. • Must be able to operate 2 x air lines independently. • Controller must be able to inflate and deflate manually. • When not in use and connected, air system should be in neutral.
Pneumatic strut/shore must meet or exceed the set standards on professional pneumatic shoring or regulator bodies such as OSHA. Pneumatic strut/shore must have proof of third party testing.
Item ( RT4-02-041, RT4-02-042, RT4-02-043, RT4-02-044, RT4-02-045, RT4-02-046, RT4-02-047, RT4-02-048, RT4-02-049, RT4-02-050, RT4-02-051, RT4-02-052, RT4-02-053, RT4-02-054, RT4-02-055, RT4-02-056, RT4-02-057, RT4-02-058, RT4-02-059, RT4-02-060, RT4-02-061, RT4-02-062, RT4-02-063 and RT4-02-064 will be evaluated as a series
RT4-02-059 | Group 003A | Pneumatic Shoring Non-Swiveling End Attachment Piece | NO
Pneumatic shoring system for use in trench and structural collapse operations, by trained rescue professionals.
Non-Swivelling Strut end attachment minimum technical specification:
Easy to connect to the pneumatic shoring strut upper or lower end.
Must have a positive lock into position.
Made from Aluminium or equivalent material
The end attachment must have holes through each corner to have the ability to secure with nails into wooden shoring boards or wooden whalers in a trench.
The attachment piece must not be smaller than 140mm x 140mm.
There must be no movement when connected to the strut to prevent changing in the angle between end attachment and strut.
Pneumatic strut/shore must meet or exceed the set standards on professional pneumatic shoring or regulator bodies such as OSHA. Pneumatic strut/shore must have proof of third party testing.
Item ( RT4-02-041, RT4-02-042, RT4-02-043, RT4-02-044, RT4-02-045, RT4-02-046, RT4-02-047, RT4-02-048, RT4-02-049, RT4-02-050, RT4-02-051, RT4-02-052, RT4-02-053, RT4-02-054, RT4-02-055, RT4-02-056, RT4-02-057, RT4-02-058, RT4-02-059, RT4-02-060, RT4-02-061, RT4-02-062, RT4-02-063 and RT4-02-064 will be evaluated as a series
RT4-02-060 | Group 003A | Pneumatic Shoring Swiveling End Attachment Piece | NO
Pneumatic shoring system for use in trench and structural collapse operations, by trained rescue professionals.
Swivelling Strut end attachment minimum technical specification:
Easy to connect to the pneumatic shoring strut upper or lower end.
Must have a positive lock into position.
Made from Aluminium or equivalent material
The end attachment must have holes through each corner to have the ability to secure with nails into wooden shoring boards or wooden whalers in a trench.
The attachment piece must not be smaller than 140mm x 140mm.
There must be movement when connected to the strut to prevent changing in the angle between end attachment and strut.
Pneumatic strut/shore must meet or exceed the set standards on professional pneumatic shoring or regulator bodies such as OSHA. Pneumatic strut/shore must have proof of third party testing.
Item ( RT4-02-041, RT4-02-042, RT4-02-043, RT4-02-044, RT4-02-045, RT4-02-046, RT4-02-047, RT4-02-048, RT4-02-049, RT4-02-050, RT4-02-051, RT4-02-052, RT4-02-053, RT4-02-054, RT4-02-055, RT4-02-056, RT4-02-057, RT4-02-058, RT4-02-059, RT4-02-060, RT4-02-061, RT4-02-062, RT4-02-063 and RT4-02-064 will be evaluated as a series
RT4-02-061 | Group 003A | Pneumatic Shoring Beam Support End Attachment | NO
Pneumatic shoring system for use in trench and structural collapse operations, by trained rescue professionals.
Beam support end attachment minimum technical specification:
Easy to connect to the pneumatic shoring strut upper or lower end.
Must have a positive lock into position.
Made be from Aluminium or equivalent material
The end attachment must have the form of an L-channel to have the ability to secure beams during structural shoring.
There must be no movement when connected to the strut to prevent changing the angle between end attachment and struct.
Pneumatic strut/shore must meet or exceed the set standards on professional pneumatic shoring or regulator bodies such as OSHA. Pneumatic strut/shore must have proof of third party testing.
Item ( RT4-02-041, RT4-02-042, RT4-02-043, RT4-02-044, RT4-02-045, RT4-02-046, RT4-02-047, RT4-02-048, RT4-02-049, RT4-02-050, RT4-02-051, RT4-02-052, RT4-02-053, RT4-02-054, RT4-02-055, RT4-02-056, RT4-02-057, RT4-02-058, RT4-02-059, RT4-02-060, RT4-02-061, RT4-02-062, RT4-02-063 and RT4-02-064 will be evaluated as a series
RT4-02-062 | Group 003A | Pneumatic Shoring U-Beam Support End Attachment | NO
Pneumatic shoring system for use in trench and structural collapse operations, by trained rescue professionals.
Beam support end attachment minimum technical specification:
Easy to connect to the pneumatic shoring strut upper or lower end.
Must have a positive lock into position.
Made be from Aluminium or equivalent material
The end attachment must have the form to fit onto a U-channel and have the ability to secure beams during structural shoring.
There must be no movement when connected to the strut to prevent changing the angle between end attachment and strut
Pneumatic strut/shore must meet or exceed the set standards on professional pneumatic shoring or regulator bodies such as OSHA. Pneumatic strut/shore must have proof of third party testing.
Item ( RT4-02-041, RT4-02-042, RT4-02-043, RT4-02-044, RT4-02-045, RT4-02-046, RT4-02-047, RT4-02-048, RT4-02-049, RT4-02-050, RT4-02-051, RT4-02-052, RT4-02-053, RT4-02-054, RT4-02-055, RT4-02-056, RT4-02-057, RT4-02-058, RT4-02-059, RT4-02-060, RT4-02-061, RT4-02-062, RT4-02-063 and RT4-02-064 will be evaluated as a series
RT4-02-063 | Group 003A | Pneumatic Shoring Whale Plate | NO
Pneumatic shoring system for use in trench and structural collapse operations, by trained rescue professionals.
Whale plate must be manufactured from Aluminium or similar material
Must be able to connect to a pneumatic shoring strut either directly or by an add-on to an end attachment piece.
The length of the whale plate must be at least 300mm x 300mm
The whale plate must form part of the series or system.
There must be a connection point to connect lowering straps to plate.
Pneumatic strut/shore must meet or exceed the set standards on professional pneumatic shoring or regulator bodies such as OSHA. Pneumatic strut/shore must have proof of third party testing.
Item ( RT4-02-041, RT4-02-042, RT4-02-043, RT4-02-044, RT4-02-045, RT4-02-046, RT4-02-047, RT4-02-048, RT4-02-049, RT4-02-050, RT4-02-051, RT4-02-052, RT4-02-053, RT4-02-054, RT4-02-055, RT4-02-056, RT4-02-057, RT4-02-058, RT4-02-059, RT4-02-060, RT4-02-061, RT4-02-062, RT4-02-063 and RT4-02-064 will be evaluated as a series
RT4-02-064 | Group 003A | Pneumatic Shoring Column Support Set | NO
Pneumatic shoring system for use in trench and structural collapse operations, by trained rescue professionals.
Column support set components minimum specification: • Must be manufactured from Aluminium or equivalent material • Must form part of the system or series. • It must consist of at least: • 2 x column or gantry plates for the top and bottom. • 6 x column or gantry attachments that can connect to pneumatic struts and be lockable in position for safety by pin or equivalent material. • 18 x pins must be supplied.
Pneumatic strut/shore must meet or exceed the set standards on professional pneumatic shoring or regulator bodies such as OSHA Pneumatic strut/shore must have proof of third party testing.
Item ( RT4-02-041, RT4-02-042, RT4-02-043, RT4-02-044, RT4-02-045, RT4-02-046, RT4-02-047, RT4-02-048, RT4-02-049, RT4-02-050, RT4-02-051, RT4-02-052, RT4-02-053, RT4-02-054, RT4-02-055, RT4-02-056, RT4-02-057, RT4-02-058, RT4-02-059, RT4-02-060, RT4-02-061, RT4-02-062, RT4-02-063 and RT4-02-064 will be evaluated as a series
RT4-02-065 | N/A | Petro Gen Cutter Set | NO
Designed for extensive steel cutting in a heavy rescue situation.
Uses standard medical oxygen
Cutter with various fitting to cut different thicknesses steel.
The kit must include the following: • Liquid fuel torch • 12 x Cutting tips, size 0 to 8, 81, 83 and large • Liquid fuel hose and Oxygen hose with the length of more than 2m • Liquid tank of more than 9 litres • 2 x fuel quick disconnects • 2 x oxygen quick disconnects • 1 x Oxygen flashback arrester • 1 x Heavy duty oxygen regulator • 1 x Spark striker • Hand cart and spare part kit
Mixing lance.
Two colored hoses with fittings.
RT4-02-066 | N/A | Tirfor Wire Winch | NO
Minimum 3 Ton.
30m wire on roll.
Minimum 15mm wire rope..
WLL: 3200 kgs (31.36kN).
Minimum W.R. Breaking Strain 18000Kg.
Forward lever is fitted with a shear pin to protect against overload. Ease of handling and operation.
Any height of lift or length of pull.
Works in any position: horizontal, vertical or angled.
Precise operation.
Operation in any direction.
Unlimited length of wire rope eases rigging.
RT4-02-067 | N/A | Highly Efficient Self-Jamming Pulley (For Hauling of Heavy Loads) | NO
Construction: • Must have a large diameter sheave (38mm) mounted on sealed ball-bearings for high efficiency. • Must have a moving side-plate. • Must have a cam. • Must be a chrome-plated steel cam with inclined teeth and self-cleaning slots to provide grip on wet, icy or muddy rope surfaces. • The Auxiliary attachment point can be used to build different types of pulley systems. • Breaking strength when used as a pulley ONLY = 30kN • Working load when used as a self-jamming pulley ONLY = 6kN • Must fit rope sizes 8mm through 13mm.
Must meet and/or exceed NFPA 1983 or SANS standard.
Weight: Maximum = 295g
RT4-02-073 | N/A | Rescue Pulley (Steel) 3-inch single | NO
The rescue pulley must be UL certified to NFPA 1983.
Construction; • Rotating Side Plates • Axle nuts double locked to steel axle and marked with a witness line • Wheels: Heavy-Duty, heat treated aluminum alloy • Oilite Bronze or Ball-bearings • Must be able to accommodate ropes with 11mm to 13mm diameter
MBS = Minimum 30kN
RT4-02-102 | N/A | Stabilization Blocks Sets | NO
Must consist of a minimum of: • 4 x Small Lock Blocks • 4 x Medium Lock Blocks • 4 x Large Lock Blocks • 4 x Wedges All items to have permanently attached carry ropes (Nylon)
Must be constructed of polyethylene or wood.
Allowable Surface Pressure = minimum of 1 ton.
RT4-02-115 | N/A | Portable Petrol Generator | YES
4-Stroke Petrol Engine, Solid state ignition: Displacement = minimum 160cc. Rated AC output= minimum 2.2kVA. Starting system = Recoil.
Cradle mounted: Maximum size of cradle: Height = Approx 440mm Width = Approx 437mm Length = Approx 610mm
A minimum of 1 power points with a switch.
Must be portable.
RT4-02-116 | N/A | Portable Petrol Generator | YES
4-Stroke Petrol Engine, Solid state ignition: Output = minimum 5hp. Rated AC output = minimum 5kVA. Oil alert system.
Cradle mounted: Maximum size of cradle: Height = Approx 560mm Width = Approx 550mm Length = Approx 850mm
A minimum of 2 power points with a switch.
Must be portable.
RT4-02-117 | N/A | Large Bolt Cutter for Rescue Purposes Only | NO
A heavy-duty bolt cutter that feature slide shift action is required
The jaws shall be constructed of heat-treated tool steel blades
The jaws must be of the detachable type.
The jaw capacity shall be no less than 13mm.
The overall length of the tool shall be no less than 850mm.
The handles must be fitted with rubber hand grips.
RT4-02-118 | N/A | Small Bolt Cutter for Rescue Purposes Only | NO
The tool shall have a maximum overall length of approximately 450mm.
The minimum jaw capacity will be approximately 8mm.
The handles must be fitted with rubber hand grips.
RT4-02-127 | N/A | Pneumatic Tool (Air Chisel) | NO
Pneumatic tool to operate from a regulated air source delivering between 40 – 250psi
Tool must use a Trigger Valve operation.
Minimum Features: • Length = 70mm • Weight = 5Kg • Power Output = 97ft lbs@250psi (131Nm torque @ 1700kpa) • 27ft lbs @ 50psi (37Nm torque @ 350kpa) • Air-hose = 250psi • Tool bits = Heat-treated tool steel • Inlet Fitting = To fit all self-contained breathing air cylinders (200 - 300 bar working pressure). • Regulator must be included
Must come complete with durable and hard-wearing carry case and a minimum of 8 bits
RT4-02-128 | N/A | Angle Grinder | YES
230mm cutting disks.
14mm spindle thread.
Minimum cutting depth with new disk 60mm.
220 Volt.
Smart Power technology to ensure constantly high cutting performance.
Cutting power minimum 2300 Watts.
Blade speed without load minimum 6400 rpm.
Quick-acting brake stops the disc within 2.5 seconds.
Double insulated.
Movable disk guard.
Rugged dust removal hood and soft grips for virtually dustless operation and greater safety.
Vibration reducing side handle.
Rotatable grip for a comfortable working position.
Minimum 4m power cord.
Operating sound level not greater than 105 dB if measured in accordance to EN 60745.
Operator controlled start up switch.
Active torque control to protect operator.
Active vibration reduction.
RT4-02-130 | N/A | Tool Staging Station (2M x 1,5M) | NO
Made of PVC coated polyester material.
Dimensions of approximately 200cm x 150cm.
Must be waterproof and easy to clean.
Item (RT4-02-130 and RT4-02-131) will be evaluated as a series
RT4-02-131 | N/A | Tool Staging Station (2M x 4M) | NO
Made of PVC coated polyester material.
Dimensions of approximately 200cm x 400cm. .
Must be waterproof and easy to clean.
RT4-02-134 | N/A | Portable Decontamination Shower | NO
A portable decontamination shower system to consist of the following:
12 volt submersible water pump.
Waterproof control switch.
Quick connect connector to heater inlet to allow pump assembly to be replaced with a direct water feed from a pressured water source (e.g. municipal tapped water)
Heater system to enable water to be heated using LPG gas. All accessories required connecting to a number Y or similar LPG gas cylinder must be included.
A shower head with mechanism to temporarily fix head to inside frame of shower cubicle must be provided.
RT4-02-137 | N/A | Chain Come Along | NO
Minimum 6 ton.
5 foot lift.
Chain diameter: 3/8 Inch.
Mechanical load brake when lifting.
Swivel hook with safety latch.
Cover: Cold rolled steel.
RT4-02-144 | N/A | Rigging Ring – Stainless Steel | NO
Stainless Steel construction.
Mean Breaking Strength = 30kN
Internal Diameter Minimum = 36mm
UL Classified to NFPA 1983 Standard on Fire Service Life Safety Rope and System Components, 2001 or equivalent.
RT4-02-145 | N/A | Rescue Strobe Light | NO
A rescue strobe-light that is waterproof up to a minimum of 10 Metres.
Must be able to emit light for a minimum of 16 hours.
Must have attachment points for arms, legs and waist.
Must be provided with a lithium battery capable of a minimum of 16 hours continuous operation.
RT4-02-147 | N/A | Floodlights (Portable) | NO
Two 20 watt LED mounted on 300mm T bar and pole lights to have swivel mechanism extendable to a maximum of 3 metres. 220AC to 230V To be carried/stored in hard case
Separate Tripod must be included with adjustable legs on tripod to facilitate setup on uneven surfaces
Water proof plug to be included with minimum 5meter electrical cord attached.
A fixed protective lens cover must be included.
Entire unit to be powder-coated (end user to choose preferred colour).
RT4-02-149 | N/A | Extension Lead on Reel – 30 Meters | NO
3 Core 15 Amp lead on metal reel with stand.
30 Meter length with double socket and heavy duty water resistant three point plug.
Equipment shall comply with SABS standards.
RT4-02-150 | N/A | Tool Lock / Tag Out System | NO
Must consist of one storage box.
Must have one ball valve lock out.
Must have one cable lock out.
Must have lock out HASP
Must have two individual padlocks.
Must have a pack of ten safety tags.
Must have a non-permanent marker.
Must have an adjustable gate valve lock out.
Must have a circuit breaker lock out.
Must have a pneumatic lock out.
RT4-02-151 | N/A | Laser Range Meter | NO
Must have 6 x magnifications.
Must be rugged and weatherproof.
Range at least 548m.
Weight 193grams.
Must come with a carry case and lanyard.
RT4-02-152 | N/A | Binoculars | NO
Binoculars for use in emergency situations with a magnification power of at least 20 x 50.
Must be manufactured from a durable material capable of withstanding harsh environments as well as heat as would be encountered in a closed vehicle in summer.
To be fitted with removable dustcovers fitted with retaining straps or similar to prevent loss.
Binocular must have a center focus adjustment allowing focusing by either hand while viewing as well as a single adjustable ocular.
Must be supplied with a durable and protective case.
RT4-02-154 | N/A | Radiation Detector | NO
Rugged.
Durable nylon holster with belt clip.
Removable rubber sleeve.
Water resistant.
Low power technologies.
Used with rechargeable batteries.
AAA Alkaline Batteries.
Battery life indicator.
Top alarm indicator > 85dB at 30CM.
Operating temperature – 20 to 50 degree Celsius.
Large display back light.
PC software.
Data logger.
Adaptable user interface.
Measures gamma and x rays.
Measures 0.0mR/h to 10R/h.
RT4-02-155 | N/A | Long Range Infra Red Thermometer | NO
Temperature range: -76°.
1400° F (-60° - 760°C).
Distance to spot size ratio of minimum 20:1.
Bright, built-in laser provides easy aiming.
Accuracy +/- 2% of reading with 1/10th degree resolution.
Adjustable emissivity from .10 to .95 in .01 steps.
Measures MAX, MIN, DIF and AVG temperatures.
Back-light LCD display.
Select C or F, Auto Off.
Uses 2 AAA batteries provide 180 hrs. Of use.
Programmable Hi and Low audible temp alarms.
RT4-02-157 | N/A | Patient Protection Shield | NO
Made of flexible transparent PVC
Dimensions of approximately 90cm x 50cm.
Must be fitted with at least 4 handles (or hand holds).
RT4-02-159 | N/A | Croll Acender | NO
Ascending device that works with a cam without handles.
Weight 175grams.
Used with rope 8-13mm.
Certifications required EN 567, EN 12841-B or equivalent.
RT4-02-161 | N/A | Rescue Back Pack | NO
Medical Bag and Medical Pack insert complete with accessories with the following specifications:
The Medical Bag must at least have a positive shut off, lever action hydro lock.
The Medical Bag must at least include multiple storage space.
The Medical Bag must at least include a main compartment with dual organizer, safety kit for first aid, side pockets and zipper slat pocket for maps, files or other low profile items.
The Medical Bag must at least have a clamshell opening for adding the Medical Pack Insert easy and quickly.
The Medical Bag must at least have integrated Velcro strips for adding or removing nametags and unit badges quickly.
The Medical Bag must at least have reinforced webbing loops to allow integration of Paratroopers.
The Medical Bag must at least have radio attachment points to hold bulky communications securely.
The Medical Pack insert must at least have integrates into main compartment of the Medical Bag.
The Medical Pack Insert must at least have two removable trauma packs: Airway and Circulation Kits.
The Medical Pack Insert must at least include two large mesh pockets customized to fit bandages, splints and IV’s.
The Medical Pack Insert must at least include slat pocket, perfect for documents and medical records.
The Medical Pack Insert must at least have a clamshell design that lays flat to display medical equipment.
The Medical Pack Insert must at least works as a stand-alone medical organizer.
The Medical Bag must be at least have the following dimensions: • Dimensions: 533mm X 330mm X 254mm • Volume: Cargo 41.8L and Total 44.7L • Capacity: 3.0L. • Weight: Empty 2.53kg / 5.57 Lb. and Filled 5.36kg; 11.82Lb.
The Medical Pack Insert must be at least have the following dimensions: • Dimensions: 483mm X 305mm X 127mm. • Weight: 1.0kg / 2.2 Lb. • Water bladder minimum 2L with half litre drinking tube (flexible).
Training must be conducted to ensure the correct application of the unit.
Brochures and training material duly marked must be submitted.
RT4-02-165 | N/A | Compass | NO
Good quality fluid filled lensatic compass with integrated map ruler, 1:50 000 scale measurements, magnifier sight, rotating bezel and lanyard.
It must include a mirror side.
It must include an adjustable declination scale.
It must be used in low light and low visibility environment
It must be It must be southern hemisphere compatible.
It must have north pointing needle or card.
southern hemisphere compatible.
RT4-02-166 | N/A | River Rescue Knife | NO
A compact river rescue knife with one side serrated and one side plain stainless steel blade.
Knife must have a blunt point to reduce the chances of stabbing injuries and/or penetration of rubber rescue boats. The handle must be of non-slip durable material.
Must be provided with a sheath which has a belt clip plus an additional attachment point for a PFD to be compatible with item RT4-02-167
RT4-02-167 | N/A | Personal Floatation Device For Rescue Operations | NO
A personal floatation device designed specifically for use by swift water rescuers and rescue swimmers.
Nylon shell for durability.
Polyethylene foam body for flotation, shock absorption and insulation.
A minimum 100 Kgs buoyancy.
All buckles must be the quick-release type.
All material utilized on the outer shell of PFD to be high visibility.
Lash tabs on chest for the fastening of rescue knives and tools.
PFD must be adjustable.
PFD must be supplied with an auxiliary tether system capable of supporting up to 450Kg.
Must meet NFPA, ANSI Z or equivalent rating.
To be supplied with Swift Water Whistle
Must be SABS approved
RT4-02-168 | N/A | Multi-function pocket tool | NO
A multifunction pocket tool made of good quality stainless steel with the following minimum functions incorporated within the tool. • Knife blade • Wood saw • Metal File • Tin opener • Scissors • Flat blade screw driver 5mm or larger • Flat blade screw driver 3mm or smaller • Star Screw driver (Phillips) • Needle nose pliers with integrated side cutter • Ruler • It must be supplied with a carry case compatible to a 30mm belt.
RT4-02-170 | N/A | Adjustable Lanyard fitted with a Directional Connector with very large gate opening and automatic locking – Length 2M | NO
Construction: • Must be fitted with a hook connector. • Must clip easily to the harness attachment points. • The auto-locking, wide-opening hook connector must be permanently positioned to one of the ends. • Must have a mechanical adjustment system with pivoting cam that adjusts lanyard length. • Sliding protective sleeve to protect the rope. • Must have a side or waist attachment points to connect to the harness. • Must have sewn ends with a plastic sleeve.
Length = 2M
Must meet and/or exceed NFPA 1983 or SANS standard.
RT4-02-173 | N/A | Webbing Lanyard with Energy Absorber | NO
Construction: • Must be able to afford fall arrest protection on a rope, cable life-line or a metal rail. • Must have a minimum of 80cm length to ensure optimal freedom of movement and the ability to reach the connector at the end of the lanyard. • The end must be fitted with a string to assist in keeping the connector in the correct position and to protect against abrasion.
Weight: Minimum = 160g Maximum = 165g
Must have a clearance height of 4.35M. Length = Minimum 80cm Total Length after tearing = 150cm
Must meet and/or exceed NFPA 1983 or SANS standard.
RT4-02-176 | N/A | Homing Signal (Smoke Marker Canister) | NO
Must produce high visibility smoke for air rescue and air ambulance operations with the minimum of 60 seconds and a maximum 0f 120 seconds.
Self contained with built-in ignition.
Must be encased in a weatherproof container.
Must be available in the following colours: Red Green Yellow Orange
RT4-02-177 | N/A | Helicopter Rescue Collar | NO
A rescue collar capable of being deployed from land, air or water craft and used by helicopter rescue crews and swift water rescuers.
Must be capable of allowing a victim to enter it from either side and ensure a snug fit once secured to the victim.
Must be reflective and highly visible.
Internal diameter = minimum 500mm Minimum width = 50mm
RT4-02-179 | Group 008A | Confined Space Tripod | NO
Lightweight tripod with adjustable legs.
Legs must be adjustable in minimum increments of approximately 125mm.
Maximum length when retracted for transportation = 2.2 Meters.
Must be fitted with swivel feet with a non-slip base and a sharp point for imbedding into a soft surface.
Feet must also be manufactured with holes in order to allow the tripod to be bolted into position.
Must include an adjustable mechanism to prevent collapse of the legs that can be used to prevent slippage.
Must include a mounting bracket for a mechanical winch.
Must have at least 2 connection points able to receive carabiners and fall safety lanyards.
A durable and robust carrying bag capable of housing the tripod as well as all accessories must be provided with the unit.
The Confined Space Tripod must be capable of the minimum strengths at the listed varying heights: • 250cm = 42kN • 260cm = 37kN • 270cm = 33kN • 285cm = 31kN • 290cm = 26kN • 300cm = 23kN
The confined space tripod must meet NFPA or similar certification
Item (RT4-02-179, RT4-02-180 and RT4-02-181) will be evaluated as a series
RT4-02-180 | Group 008A | Manual Tripod Winch | NO
The manual tripod winch is to run as a series with the confined space tripod.
Lightweight support and rescue winch able to be mounted on the winch bracket of a confined space tripod.
Gear Ratio = 6:1
Lifting Speed Minimum= 3Metres/min
Mechanical advantage = 25:1
Cable Length = Minimum 18 M
Rated Max. capacity = 158Kg
The cable must be fitted with an auto-locking safety hook with a visual load indicator.
The winch must have a free-wheel feature to enable a person descending down a ladder to be connected to it.
The manual tripod winch must meet NFPA or similar certification.
Item (RT4-02-179, RT4-02-180 and RT4-02-181) will be evaluated as a series
RT4-02-181 | Group 008A | Rescue Pulley Kit | NO
The Rescue Pulley Kit must be an all inclusive rescue pulley kit capable of achieving a 4:1 mechanical advantage, complete with a rescue organizer bag(11mm kernmante rope EN1891:1998)
The system must be provided with an emergency self-braking system.
The rescue pulley kit must be UL classified to NFPA 1983 or equivalent.
Item (RT4-02-179, RT4-02-180 and RT4-02-181) will be evaluated as a series
RT4-02-182 | N/A | Stainless Steel Basket Stretcher | NO
Portable basket stretcher for moving, immobilizing, lifting and carrying adults in the pre-hospital care environment.
Operational Requirements • The stainless steel basket stretcher would be required for most technical rescue situations, designed to be used in a raise/lower operation. • There should be flat carbon steel patient-supports down the length of the stretcher and durathene or equivalent (Chicken wire is not acceptable). • Netting allows water and air to easily pass through the patient compartment.
Length: 211cm Width: 62cm Depth: 18cm Weight: 13kg
Maximum Load Capacity: 408kg • A lifting bridle with storage pouch that meets NFPA, UIAA, DIN or ANZI-S • Safety rating for human loads must be included with this item.
Construction: • The stainless steel basket stretcher should be constructed out of carbon-steel, MIG welded frame geometry construction method and materials for its ultimate strength. • The all stainless steel, durathene or equivalent material used should be Chemical UV, rust and corrosion resistant. • Four quick-release patient restraint straps shall be 45mm nylon webbing.
Demonstration: • Stretchers should be available for demonstration at all Emergency Medical Service Centers. • A full set of operating and technical manuals shall be supplied in the English language.
Servicing and Spare Parts: • Servicing should be available through agents in provinces and a costing of servicing and a spare parts basket should be given.
Guarantee: • The device shall carry a 2 (two) years guarantee. • The device shall be permanently marked as property of the Republic of South Africa. For example (R.S.A) • Note: Spares and service facilities to be freely available in the all Provinces.
Item ( RT4-02-182 and RT4-02-183) will be evaluated as a series
RT4-02-183 | N/A | Lifting Bridle with Storage Pouch to fit Basket Stretcher | NO
Portable basket stretcher for moving, immobilizing, lifting and carrying adults in the pre-hospital care environment.
Operational Requirements • The stainless steel basket stretcher would be required for most technical rescue situations, designed to be used in a raise/lower operation. • There should be flat carbon steel patient-supports down the length of the stretcher and durathene or equivalent (Chicken wire is not acceptable). • Netting allows water and air to easily pass through the patient compartment.
Length: 211cm Width: 62cm Depth: 18cm Weight: 13kg
Maximum Load Capacity: 408kg • A lifting bridle with storage pouch that meets NFPA, UIAA, DIN or ANZI-S • Safety rating for human loads must be included with this item.
Construction: • The stainless steel basket stretcher should be constructed out of carbon-steel, MIG welded frame geometry construction method and materials for its ultimate strength. • The all stainless steel, durathene or equivalent material used should be Chemical UV, rust and corrosion resistant. • Four quick-release patient restraint straps shall be 45mm nylon webbing.
Demonstration: • Stretchers should be available for demonstration at all Emergency Medical Service Centers. • A full set of operating and technical manuals shall be supplied in the English language.
Servicing and Spare Parts: • Servicing should be available through agents in provinces and a costing of servicing and a spare parts basket should be given.
Guarantee: • The device shall carry a 2 (two) years guarantee. • The device shall be permanently marked as property of the Republic of South Africa. For example (R.S.A) • Note: Spares and service facilities to be freely available in the all Provinces.
Item ( RT4-02-182 and RT4-02-183) will be evaluated as a series
RT4-02-186 | N/A | Paraguard Stretcher Or Equivalent | NO
The Para guard rescue stretcher or equivalent designed for rescuing casualties from building collapses, industrial incidents or confined spaces in the pre-hospital care environment.
The Para guard stretcher Excel or equivalent is simple to use with straps to secure the chest, arms thighs and ankles. Head is held in place by 3points, non-slip forehead strap. A figure of – 8 strap supports the feet.
Length Open: 182cm
Length Folded: 15cm
Width Open: 27cm
Weight: 16kg
Maximum Load Capacity: 136kg
Folding: • Must fold for compact storage
Foot Frame: • The unit should have a narrow foot frame for handling in confined areas.
RT4-02-187 | N/A | Wire Basket (Confined Space) Stretcher | NO
Wire Basket Stretcher designed for rescue purpose.
Operational Requirements Minimum requirements: • Durathene netting offers greater safety and comfort to both patient and rescuer. • Patient Restraints utilizes an ultra – strong connection system that is easy to use in any environment and features a break – away pull-tab for simple operation. • Tabular Runner Rails significantly increase the stretchers strength reducing bent frames which give them a longer service life.
Style: Confined Space • Model: Confined Space • Length: 210cm • Width: 46cm • Depth: 18cm • Weight: 12kg
Storage Length: 210cm
Maximum Load Capacity: 159kg
Construction: • Powered coated to offer best protection from environment. • Durathene netting in place of “chicken wire” to eliminate broken and rusted wire – ends scratching you and your patient. • Netting fastened to basket frame with shock cord to provide flexibility and long life. • Entire stretcher and components must be chemical, UV, rust and corrosion resistant. • Two ¾ tubes run the full length of the stretcher along the bottom creating a stronger and more durable base. • Three 13/4 patient restraints included which use the two – bar, three – bar connection system.
Demonstration: • Stretchers should be available for demonstration at all Emergency Medical Service Centers. • A full set of operating and technical manuals shall be supplied in the English language.
Servicing and Spare Parts: • Servicing should be available through agents in provinces and costing of servicing and a spare parts basket should be given.
Guarantee: • The device shall carry a 2 (two) years guarantee. • The device shall be permanently marked as property of the Republic of South Africa. For example (R.S.A) • Note: Spares and service facilities to be freely available in the all Provinces.
RT4-02-188 | N/A | Wire Basket (Regular) Stretcher | NO
Wire Basket Stretcher designed for rescue purpose.
Operational Requirements Minimum requirements: • Durathene netting offers greater safety and comfort to both patient and rescuer. • Patient Restraints utilizes an ultra – strong connection system that is easy to use in any environment and features a break – away pull-tab for simple operation. • Tabular Runner Rails significantly increase the stretchers strength reducing bent frames which give them a longer service life. • Must be supplied with a lifting bridal for helicopter or aero-medical operations. • Bridal must have an operating load capacity of 450kg. • Must be supplied with a universal floatation attachments manufactured from non-rotting polypropylene material (2 piece system).
Style: Confined Space • Model: Regular • Length: 210cm • Width: 62cm • Depth: 18cm • Weight: 13kg
Storage Length: 210cm
Load Capacity: maximum of 275kg
Construction: • Powered coated to offer best protection from environment. • Durathene netting in place of “chicken wire” to eliminate broken and rusted wire – ends scratching you and your patient. • Netting fastened to basket frame with shock cord to provide flexibility and long life. • Entire stretcher and components must be chemical, UV, rust and corrosion resistant. • Two ¾ tubes run the full length of the stretcher along the bottom creating a stronger and more durable base. • Three 13/4 patient restraints included which use the two – bar, three – bar connection system.
Servicing and Spare Parts: • Servicing should be available through agents in provinces and costing of servicing and a spare parts basket should be given.
Demonstration: • Stretchers should be available for demonstration at all Emergency Medical Service Centers. • A full set of operating and technical manuals shall be supplied in the English language.
Guarantee: • The device shall carry a 2 (two) years guarantee. • The device shall be permanently marked as property of the Republic of South Africa. For example (R.S.A) • Note: Spares and service facilities to be freely available in the all Provinces.
RT4-02-190 | N/A | Confined Space Hard-Line Communications System | NO
The System must be intrinsically safe Class I,II,III, Division 1, Groups A,B,C,D,E,F and G.
The system must be a hands free, intrinsically safe, confined space communication system, capable of being used whilst wearing a breathing apparatus and in high noise environments.
The system must have a minimum range of 450 Metres and be able to eliminate “dead spots” and areas of poor communication.
The system must encompass communication for a minimum of 5 persons, namely: • 1 x Safety Officer • 2 x Entry Team Members • 2 x Stand-by Team Members
The System must be supplied in a robust, waterproof and air-tight carry case.
The system MUST be certified in terms of OSHA 29 CFR Part 1910.146 Permit Required Confined Spaces.
RT4-02-192 | N/A | Percussive Rescue Tool (PRT) | NO
Tool should be independent of a hydraulic, electric or pneumatic power source.
Tool shall offer a percussive action.
The tool shall offer effective forcible entry for any kind of emergency where quick and rapid access is needed.
The tool shall be able to accept different tool bits to accommodate cutting, prying and shearing.
The tool shall be small enough to fit into an ambulance, response or rescue vehicle.
The tool shall consist of the following: • 1 x strong and durable carrying pouch • 1 x Percussive Rescue Bar • 1 x 177 mm Lock breaker claw. • 1 x 228 mm Metal cutting claw • 1 x 304 mm Bull point • 1 x 304 mm (25 mm) Chisel • 1 x 355 mm (65 mm) Chisel
The tools shall be constructed of forged heat-treated alloy steel.
RT4-02-195 | N/A | Water Rescue Suits(Wet Suits) | NO
Must be available in custom manufactured sizes
Must be manufactured from A grade Neoprene 5mm thick.
Must be Farmer John and Jacket.
Must be manufactured for water rescue operations.
Reinforced elbows, knees and buttocks.
Durable non metal zipper at the ankle of at least 150mm Must have sewn in neoprene flap on the inside of the zipper to the full length of the zipper Zipper stops must be attached with double stitching.
RT4-02-202 | N/A | Compact adjustable lanyard – Hands Free Work Positioning – Length 2M | NO
Construction: • Must be designed for work positioning with the hands free. • Must have a mechanical adjustment system with pivoting cam that adjusts lanyard length. • Sliding protective sleeve to protect the rope. • Must have a side or waist attachment points to connect to the harness. • Must have sewn ends with a plastic sleeve.
Must meet and/or exceed NFPA 1983 or SANS standard.
Length = 2M
RT4-02-203 | N/A | Compact adjustable lanyard – Hands Free Work Positioning – Length 3M | NO
Construction: • Must be designed for work positioning with the hands free. • Must have a mechanical adjustment system with pivoting cam that adjusts lanyard length. • Sliding protective sleeve to protect the rope. • Must have a side or waist attachment points to connect to the harness. • Must have sewn ends with a plastic sleeve.
Must meet and/or exceed NFPA 1983 or SANS standard.
Length = 3M
RT4-02-204 | N/A | Adjustable Lanyard fitted with a Hook Connector – Length 2M | NO
Construction: • Must be fitted with a hook connector. • Must clip easily to the harness attachment points. • The auto-locking connector must be permanently positioned to one of the ends. • Must have a mechanical adjustment system with pivoting cam that adjusts lanyard length. • Sliding protective sleeve to protect the rope. • Must have a side or waist attachment points to connect to the harness. • Must have sewn ends with a plastic sleeve.
Must meet and/or exceed NFPA 1983 or SANS standard.
Length = 2M
RT4-02-205 | N/A | Self-Retracting Safety Lanyard | NO
A shock-absorbing, retractable lanyard able to connect to the harness of a rescuer and provide fall protection whilst working over an opening.
Must be provided with a snap hook and impact detector.
Load-Rating =35-140Kgs
Must meet NFPA, ANSI Z or equivalent rating.
RT4-02-206 | Group 011A | Full Body Fall Arrest and Work Positioning Harness for Rescue Purposes – Small | NO
Construction: • Must have chest and back attachment points for fall arrest use. • Must have an adjustable work positioning belt and sit harness. • Very wide, padded belt for high level of comfort in the working position. • Breathable fabric on belt and leg loops. • Two fall arrest attachment points, chest and back and adjustable V-shaped shoulder straps. • Adjustable height for back attachment point. • Must have large curved attachment points and easy to clip. • Must have 2 gear loops and 4 strong plastic rings on either side of the belt for the attachment of tool bags. • Must have six easy-adjust, self locking double buckles. • Must have a D-ring
Weight: Maximum = 1700g Minimum = 1590g
Must be available in an assortment of colors.
Size = Small 66-76cm
Must meet and/or exceed NFPA 2500or SANS standard.
RT4-02-216 | N/A | Rescue Carabineers Aluminum: Wire Gate | NO
Must be constructed from aluminum.
Minimum Breaking Strengths: • General Use = 30KN • Open gate = 7KN
Rope Friendly” surface everywhere rope contacts the frame.
For use of quick draws and edge protection, etc.
Auto-locking mechanism; capable of being opened with one hand.
Spring-loaded with locking hook.
Gate must be able to be opened whilst rescuer using rescue gloves.
UL Classified to NFPA 1983 Standard on Fire Service Life Safety Rope and System Components, 2001 or equivalent.
Occupational Health and Safety Administration Standards.
RT4-02-222 | N/A | Radio Harness | NO
The Radio Harness must be waterproof and be able to be worn whilst descending or ascending on a rope without impeding the rescuers safety.
The radio harness must be able to carry the following equipment: • Portable radio • GPS • Flash light • Note Book
Must further allow the radio and GPS units to still receive signals whilst being worn.
UL Classified to NFPA 1983 Standard on Fire Service Life Safety Rope and System Components, 2001 or equivalent.
RT4-02-233 | N/A | Maillon Quick Links – Delta SS (12mm) | NO
Must be constructed from Galvanized or Stainless Steel. Minimum Breaking Strength: 30kN
UL Classified to NFPA 1983 Standard on Fire Service Life Safety Rope and System Components, 2001 or equivalent.
RT4-02-234 | N/A | Maillon Quick Links – Half Moon GS (9mm) | NO
Must be constructed from Galvanized or Stainless Steel. Minimum Breaking Strength: 13.5kN
UL Classified to NFPA 1983 Standard on Fire Service Life Safety Rope and System Components, 2001 or equivalent.
Maillon Quick Links – Half Moon GS (9mm)
Must be constructed from Galvanized or Stainless Steel. Minimum Breaking Strength: 13.5kN
UL Classified to NFPA 1983 Standard on Fire Service Life Safety Rope and System Components, 2001 or equivalent.
RT4-02-237 | N/A | Maillon Quick Links – Oval SS (12mm) | NO
Must be constructed from Galvanized or Stainless Steel. Minimum Breaking Strength: 30kN
UL Classified to NFPA 1983 Standard on Fire Service Life Safety Rope and System Components, 2001 or equivalent.
RT4-02-240 | N/A | Shoulder straps for positioning the chest-mounted rope clamp/grab | NO
Construction: • Must correctly position and support the chest-mounted rope clamp/grab. • Constructed in polyamide and must be lightweight and adjustable. • Attaches to the rear fixing point of the harness by a simple Lark’s Foot Knot.
Weight: Maximum = 125g Minimum = 120g
Must meet and/or exceed NFPA 1983 or SANS standard.
RT4-02-246 | N/A | Self-braking belay device and descender for single rope | NO
Construction: • Must have a handle to unlock the rope. • Must control the rope running through the device by varying the grip on the free end of the rope. • Must have a self-braking system (I.e. if the handle is released during descent, the cam rotates to pinch the rope and brake the user’s decent). • It must be possible if ascending the rope, not to be able to change the position of the device without removing the device from the rope. • Must allow for belaying • Must fit ropes size 10mm through 13mm.
Weight: Maximum = 250g
Must meet and/or exceed NFPA 1983 or SANS standard.
RT4-02-247 | N/A | CRD | NO
Must be a function device.
Must be an inline descended rescue rated.
Must have an adjustable screw.
Max weight 580 grams.
Must accept rope between 8mm-13mm
Must be made from aluminum.
Must be rated as a two person device.
Must have BS EN 12841-B certification.
RT4-02-260 | N/A | Heavy Duty Sling in the Rescue Industry – Small | NO
Construction: • Weaved from at least 2 high solid and high strength types of webbing. • Must incorporate a special color internal tracer function to act as an edge cut indicator that will be exposed when the webbing edge is cut, torn or abraded. • Must exceed all standards for 2-person load requirements. • Must have large heavy duty forged steel links on each end
Must be available in an assortment of colors.
Must meet and/or exceed NFPA 1983 or SANS standard.
Tensile Strength not less than 30kN.
Size = Small 4ft (1.21Metres).
RT4-02-261 | N/A | Heavy Duty Sling in the Rescue Industry – Medium | NO
Construction: • Weaved from at least 2 high solid and high strength types of webbing. • Must incorporate a special color internal tracer function to act as an edge cut indicator that will be exposed when the webbing edge is cut, torn or abraded. • Must exceed all standards for 2-person load requirements. • Must have large heavy duty forged steel links on each end.
Must be available in an assortment of colors’.
Must meet and/or exceed NFPA 1983 or SANS standard.
Tensile Strength not less than 30kN.
Size = Medium 5ft (16.5Metres)
RT4-02-262 | N/A | Heavy Duty Sling in the Rescue Industry – Large | NO
Construction: • Weaved from at least 2 high solid and high strength types of webbing. • Must incorporate a special color internal tracer function to act as an edge cut indicator that will be exposed when the webbing edge is cut, torn or abraded. • Must exceed all standards for 2-person load requirements. • Must have large heavy duty forged steel links on each end
Must be available in an assortment of colors’.
Must meet and/or exceed NFPA 1983 or SANS standard.
Tensile Strength not less than 30kN.
Size = Large 6ft (19.8Metres)
RT4-02-263 | N/A | Heavy Duty Sling in the Rescue In+B1326:B1340dustry – X-Large | NO
Construction: • Weaved from at least 2 high solid and high strength types of webbing. • Must incorporate a special colour internal tracer function to act as an edge cut indicator that will be exposed when the webbing edge is cut, torn or abraded. • Must exceed all standards for 2-person load requirements. • Must have large heavy duty forged steel links on each end.
Must be available in an assortment of colours.
Must meet and/or exceed NFPA 1983 or SANS standard.
Tensile Strength not less than 30kN.
Size = X - Large 8ft (26.4Metres)
RT4-02-264 | N/A | Heavy Duty Sling in the Rescue Industry – XX-Large (10Ft) | NO
Construction: • Weaved from at least 2 high solid and high strength types of webbing. • Must incorporate a special color internal tracer function to act as an edge cut indicator that will be exposed when the webbing edge is cut, torn or abraded. • Must exceed all standards for 2-person load requirements. • Must have large heavy duty forged steel links on each end.
Must be available in an assortment of color’s.
Must meet and/or exceed NFPA 1983 or SANS standard.
Tensile Strength not less than 30kN.
Size = XX - Large 10ft (33Metres)
RT4-02-269 | N/A | Sleeping Bag | NO
Mummy style sleeping bag sufficiently large to accommodate an adult male of 200cm tall.
Must weigh less than 1700g.
Outer shell to be made of a synthetic material.
Inner liner to be made of a moisture absorbing material. (E.g. cotton or similar).
Sleeping bag must be temperature rated from minus 5 degrees Celsius.
The sleeping must include a cowl
A lightweight stuff sack must be provided to allow compact storage of the bag.
RT4-02-271 | N/A | Portable Stove | NO
Portable pressure pump stove capable of utilising light weight fuel canisters.
Must weigh less than 500g excluding fuel and be compact enough to be able to be packed in a backpack.
Must be able to boil 1 litre of water within a maximum of 10 minutes.
Fuel container must be able to store sufficient fuel for 30 minutes of cooking.
Must be supplied with a free standing 1litre fuel storage bottle.
Must be supplied in a durable carry case with attachment for hiking bag/belt.
RT4-02-272 | N/A | Collapsible Multi-Function Table Unit | NO
A lightweight collapsible table unit with the following minimum properties:
Durable main work surface of minimum 50cm x 80cm.
Smaller work surface of minimum 40cm x 50cm.
Storage area below main work surface.
Two lamp holders that can also serve as Intravenous fluid stand (drip stand).
Storage rack above main work surface of minimum 20cm x 70cm.
The unit must be able to collapse into a size that can be transported by a single person and an appropriate carry bag must be provided.
RT4-02-273 | N/A | Glow Baton Kit or Equivalent | NO
The kit must be packaged in a water-resistant plastic carry bag with a heavy duty handle and must consist of the following: • 4 x glow batons (orange) • 1 x traffic master glow baton • 5 x stainless steel wire stands • 1 x canvas pouch for fire stands
Glow Baton Features: • Luminary Surface • Length = 17cm • Diameter = 3.8cm • Light Arc = 360 degrees • Total length = 30cm • Weight = 200grams • Battery = 9 Volt Alkaline
Traffic Master Glow Baton Features: • Luminary Surface • Length = 16.5cm • Diameter = 3.8cm • Light Arc = 360 degrees • Total Length = 34cm • Weight = 255 grams • Battery = 1,5 Volt Alkaline
RT4-02-277 | N/A | Triage/Salvage Sheet 6 x 6 Metres | NO
The salvage sheet shall be manufactured from strong and durable PVC.
A re-enforced eyelid for each metre shall be set along the entire length and width of the salvage sheet.
The eyelids shall each be coupled with a nylon rope, each rope to be 2000mm in length.
The salvage sheet shall be 6 metres x 6 metres.
Must be available in green, yellow, blue and red.
RT4-02-278 | N/A | Triage/Salvage Sheet 9 x 9 Metres | NO
The salvage sheet shall be manufactured from strong and durable PVC.
A re-enforced eyelid for each metre shall be set along the entire length and width of the salvage sheet.
The eyelids shall each be coupled with a nylon rope, each rope to be 2000mm in length.
The salvage sheet shall be 9 metres x 9 metres.
Must be available in yellow, red, blue and green
RT4-02-279 | N/A | Complete Mess Kit | NO
Two lightweight aluminium food preparation containers that fit into each other with minimum volume 1 litre each with foldable handle(s) (similar to military style “Dixie”).
Lightweight rustproof, durable metal knife, fork and spoon.
Lightweight durable cup with handle, minimum volume 250ml.
RT4-02-280 | N/A | Portable Radios | NO
Must have a minimum of 10 channels.
Must be VHF of UHF as required by end user.
Must be programmable to frequency aConfined space rescue stretcher for by end user.
Must have a line of sight communication on a uneven terrain range 5km minimum without the use of repeaters.
Must be supplied with long range batteries and chargers.
RT4-02-282 | N/A | BA Tally Board | NO
This board must be manufactured to keep log, movement and entry points for personnel using breathing apparatus.
It must be able to log 10 entries as well as two entries for emergency teams.
Must have the ability to record personnel and equipment numbering entry and exit time.
Must have a build in clock.
Must include tallies
RT4-02-284 | N/A | Trapped Victim Locator | NO
A robust, seismic and acoustic device for the location of victims trapped in collapsed structures or beneath the surface of the ground.
National Main Unit: • Seismic sensor input>6k ohms • Intercom probe unit >2k ohms
Headset Output: Output power, variable>0.3watts/60ohms
Auxiliary Connector: 2 Channel analog outputs for connection to speaker, audio hard copy recorder, computer remote control data input/output.
Frequency Range: 1Hz to 3000Hz
Filters: • Power tools • Hissing • Rumble sounds
Signal Display: Any 2 channels or sum of channels, range=60 decibels.
Seismic/Acoustic Sensor: • Position insensitive • Frequency range: 1Hz to 3000Hz. • Must be capable of linking sensors in-line. • Shock resistant. • Must include a minimum of 4 sensors.
Power Supply: Battery operated with low battery alert. Alkaline battery type. Operating time at 20 degrees Celsius = 24 hours Storage To be stored in a shock absorbing, waterproof and airtight casing.
RT4-02-285 | N/A | Line Deployment System | NO
System must be non-pyrotechnic, re-usable and refillable.
Launcher assembly housings must be injection molded from polycarbonate, for high impact resistance.
200bar service projectiles must be included.
The system must provide Line, Sling and Retrieval Line Deployment to inaccessible points in land based and maritime operations.
The system must be capable of deploying a line a minimum of 100 metres with the standard projectile depending on the service pressure and weight of line used.
The safety mechanism is always on, re-setting automatically when a new projectile is inserted.
The projectile’s “Push-Click” engagement allows for easy re-loading, even in the dark.
A pressure relief burst disk prevents unsafe pressure build-up that could result from exposure to extreme heat.
Multi-Shot Capability
The Line Deployment Kit must consist of the following: • 1 x Launcher with folding stock for greater accuracy of deployment that serves as a convenient carry handle when collapsed. • 1 x Sling projectile with 4 spare capsules. • 1 x CO2 and Bobbin refill kit (5 of each). • 1 x Line projectile with 2 spare moulded PVC foam projectile covers. • 1 x 680Kg tests 8mm polypropylene line (92M with large line container. • 1 x 225Kg test 3mm Dacron line (152M with compact line container). • 1 x Filler hose SCBA-DIN (for use with 200/300bar BA cylinders). • 1 x Cordura or equivalent kit carry bag (red/black)
RT4-02-288 | N/A | Claw Hammer | NO
Construction: • Forged from hardened carbon steel • Head and handle must be forged as one piece • Rubberised grip
Weight: Maximum = 600g Minimum = 500g
Must include claw design
CATEGORY 3
RT4-03-001 | N/A | First Response Disaster Triage Kit | NO
All contents of the First Response Disaster kit must be supplied in a durable, water-resistant, washable, heavy-duty bag with heavy duty YKK or equivalent zips which must able to be carried over the shoulder by a single person.
The First Response Disaster Triage Kit must consist of and be supplied with the following: • 2 x Durable vests (Colour = Medical Green) with fitment rear and front for role identification and pockets with zips to store a minimum of 25 Triage Cards and a set of EMS Action Cards. • 50 x Triage Cards as per new RSA specification. • 2 x Metal Clipboards • 1 x Heavy Duty Rescue Scissors • 1 x Black Permanent Marker • 1 x Blue Permanent Marker • 2 x LED Headlamps
Latex Free Heavy Duty Disposable Surgical Gloves: • Small x 10 • Medium x 10 • Large x 10 • X-Large x 10
Paediatrics Emergency Tapes
Velcro Identification Tabs as per end-user requirement for fitment onto durable vests.
Carry Bag to be screen printed as per individual end-user requirements.
RT4-03-005 | N/A | Disaster Identification Vest | NO
All contents of the First Response Disaster kit must be supplied in a durable, water-resistant, washable, heavy-duty bag with heavy duty YKK or equivalent zips which must able to be carried over the shoulder by a single person.
Durable vests {Colour = (Medical green = EMS, Red = Fire Fighting, SAPS = Blue) as per end-user requirements} with fitment rear and front for role identification and pockets with zips to store a minimum of 25 Triage Cards and a set of EMS Action Cards.
Velcro Identification Tabs as per end-user requirement for fitment onto durable vests.
RT4-03-006 | N/A | Portable Iv (Intravenous) Fluid Stand (Drip Stand) | NO
A collapsible stand able to be used as Intravenous Fluid stand.
Height to be adjustable from 1 meter to maximum 1.8 meter.
Must be able to support at least 2kg weight.
Carry / storage bag to pre provided.
Must be made of the material that is water resistant and durable.
CATEGORY 4
RT4-04-001 | N/A | Thermic Power Mobile Cutting Unit | NO
The thermic power mobile cutting unit must cut rapidly through any type of metal of any thickness by means of high temperature fusion.
The unit must be able to be used in both atmospheric as well as underwater conditions.
The unit must ignite automatically upon contact of the electrode with the lighter system.
The unit must be powered by means of a compact battery.
A minimum of two batteries (12V) must be supplied, inclusive of a charger.
The entire contents that make up the thermic power mobile unit must be supplied in a pelican watertight, dustproof and protective case on wheels or equivalent.
Thermic power mobile cutting unit must consist of the following minimum components: • 1 x 200 bar oxygen cylinder • 1 x 200/6 bar reducing valve • 1 x non-return valve • 1 x oxygen reserve manometer • 1 x backpack harness • 1 x torch • 1 x torch cable • 1 x set clamps 6.3mm electrodes • 1 x set clamps 9.5mm electrodes • 1 x 400mm torch extension • 2 x 12V batteries • 1 x battery charger • 1 x lead-fed ignite • 1 x pair of safety glasses • 1 x pair of safety gloves • 10 x 6.3mm electrodes, length = 480mm • 10 x 9.5mm electrodes, length = 480mm • 1 x pelican transportation case or equivalent
Maximum loaded weight of pelican case or equivalent and all contents not to exceed 40kg.
Pelican case or equivalent minimum dimensions: • 800 x 520 x 300mm
RT4-04-003 | Group 012A | Manual Ram – Small | NO
The Manual Ram – Small two men operated – is utilized for breaching locked doors during special forces and rescue operations.
It is operated manually and not hydraulically.
Manual Ram Small with a minimum length of 550mm.
Maximum length of 680mm.
Minimum impact diameter at “Nose “90mm hardened steel.
Maximum impact diameter at “Nose: 105mm hardened steel.
Handle bars should be placed angled up at between 50 -55 and 65mm high
Maximum standoff distance from nose to front handle 80mm. (Bar length of handlebars should be enough to accommodate a big hand with glove comfortably).
Maximum standoff distance from nose to front handle 110mm.
Minimum standoff distance from hand guard to handle bar is 80mm.
Maximum standoff distance from hand guard to handle bar is 95mm on from bar.
Rear handle bar must be at back of base of the ram angled up at between 50-55 and 70mm to 100mm high.
Bar length of handlebars should be enough to accommodate a big hand with a glove comfortably.
Handle bars and hand guards should be of rigid material.
Handle bar thickness should not be less than 28mm and not more than 35mm.
Rod should be black, zinc plated steel minimum 120mm and maximum 130mm.
Weight to the front with counter balancing weight at back of pipe / rod to provide a balanced centre line at front handle
Minimum weight of 10kg and maximum weight of 15kg.
Item ( RT4-04-003, RT4-04-004 and RT4-04-005) will be evaluated as a series
RT4-04-004 | Group 012A | Manual Ram – Medium | NO
The Manual Ram – Medium two men operated – is utilized for breaching locked doors during special forces and rescue operations.
It is operated manually and not hydraulically.
Manual Ram Medium with a minimum length of 800mm.
Maximum length of 1000mm.
Minimum impact diameter at “Nose “60mm x 60mm hardened steel.
Maximum impact diameter at “Nose: 80mm x 80mm hardened steel.
Impact diameter “Nose thickness” minimum 15mm hardened steel.
Impact diameter “Nose thickness” maximum 20mm hardened steel.
Minimum standoff distance from nose to front handle 100mm.
Maximum standoff distance from nose to front handle 90mm.
Minimum standoff distance from hand guard to handle bar is 90mm on front bar.
Maximum standoff distance from hand guard to handle bar is 100mm on front bar.
Rear handle bar must be at back of base of the ram.
Minimum length of rear handle is 650mm and maximum length is 700mm.
Maximum standoff distance from hand guard to rear handle bar is 165mm.
Minimum standoff distance from hand guard to rear handle bar is 160mm.
Handle bars and hand guards should be of rigid material.
Handle bar thickness should not be less than 28mm and not more than 35mm.
Rod should be black, zinc plated steel minimum 120mm and maximum 130mm.
Weight to the front with counter balancing weight at back of pipe / rod to provide a balanced centre line at front handle.
Minimum weight of 15kg and maximum weight of 21kg.
Item ( RT4-04-003, RT4-04-004 and RT4-04-005) will be evaluated as a series
RT4-04-005 | Group 012A | Manual Ram – Large | NO
The Manual Ram – Large two men operated – is utilized for breaching locked doors during special forces and rescue operations.
It is operated manually and not hydraulically.
Manual Ram Large with a minimum length of 800mm.
Maximum length of 1100mm.
Minimum impact diameter at “Nose “80mm x 80mm hardened steel.
Maximum impact diameter at “Nose: 100mm x 100mm hardened steel.
Impact diameter “Nose thickness” minimum 20mm hardened steel.
Impact diameter “Nose thickness” maximum 30mm hardened steel.
Minimum standoff distance from nose to front handle 100mm.
Maximum standoff distance from nose to front handle 90mm.
Minimum standoff distance from hand guard to handle bar is 90mm on front bar.
Maximum standoff distance from hand guard to handle bar is 100mm on front bar.
Rear handle bar must be at back of base of the ram.
Minimum length of rear handle is 650mm and maximum length is 700mm.
Maximum standoff distance from hand guard to rear handle bar is 165mm.
Minimum standoff distance from hand guard to rear handle bar is 160mm.
Handle bars and hand guards should be of rigid material.
Handle bar thickness should not be less than 28mm and not more than 35mm.
Rod should be black, zinc plated steel minimum 120mm and maximum 103mm.
Weight to the front with counter balancing weight at back of pipe / rod to provide a balanced centre line at front handle.
Minimum weight of 28kg and maximum weight of 35kg.
Item ( RT4-04-003, RT4-04-004 and RT4-04-005) will be evaluated as a series
RT4-04-006 | N/A | Climbing Suit (All Sizes | NO
The wetsuit / climbing suit must be manufactured from neoprene foam with a double nylon finish.
The wetsuit must be available in thickness of 3mm neoprene, raglan sleeves of 2mm thickness for improved arm movement.
Wetsuit / climbing suit must be available in tale maid around sizes.
The wetsuit / climbing suit colour: To be determined by end user with no logos printed on it.
Deep set under arm gusset for improved flexibility for overhead arm movement.
Low SE collar – smooth sealing inside collar that will not cause chaffing of the neck area / or cause neck restriction whilst seated.
The wetsuit/ climbing suit must be fitted with pockets to allow knee and elbow pads in section.
Back zipper with deep flange, allowing for ease of exit, sealing of zipper as well as spine protection in case of load.
All seams must be glued and double bling stitched, thereby preventing water penetration and flushing.
The zip must be of durable synthetic material and not metal.
The seams must be rounded of as not be able to fray.
Pockets: As specified by end user.
CATEGORY 5
RT4-05-001 | N/A | Rope, Nylon, 10 Mm, Diving | NO
Thickness: 10mm.
Length: 200m.
Must be made of non-degradable synthetic fibre.
RT4-05-002 | N/A | Rope, Nylon, 12 Mm, Diving | NO
Thickness: 12mm.
Length: 200m.
Must be made of non-degradable synthetic fibre. (NYLON)
RT4-05-003 | N/A | Rope, Nylon, 8 Mm, Diving | NO
Thickness: 8mm.
Length: 200m.
Must be made of non-degradable synthetic fibre. (nylon)
RT4-05-005 | N/A | Buoy: Diver Location – Manual Inflation | NO
The BUOY must have the following: • Jump Reel with a locking mechanism, • Nylon Rope, thickness must be between 2mm – 3mm, must have minimum length of 30m. • Shackles – (end-user will indicate size, and type required). Must be marine grade stainless steel (certification must be submitted). Must come with locking pin. • Must be supplied with a durable diving bag
The diver must be able to inflate the buoy easily under water, under difficult circumstances and when wearing full face mask without removing breathing apparatus.
The buoy will be constructed of a durable air tight material.
The buoy must be able to roll up in to a small bag (It must come with a bag).
The buoy must be of a bright colour (orange or yellow) to be visible in most sea conditions.
The buoy must be a minimum of 1m high when in an upright position
The buoy must be fitted with a jump reel with at minimum of 30 meters of line.
The reel must have an easy-to-use quick connector to attach to the divers BCD.
RT4-05-006 | N/A | Buoy: Surface: Alfa Flag | NO
• Rope: Nylon – Minimum 30m • Weights: Bottom minimum 5kg • Shackles – (end-user will indicate size, and type required). Must be marine grade stainless steel (certification must be submitted). Must come with locking pin. • Buoy with pole with ALPHA flag at top
The surface marker buoy to the constructed from durable, reflective or easily identifiable marked, plastic.
The surface marker buoy must have a buoyancy of between 10-20kg
The buoy must be fitted with a pole through the centre. The pole must be -+ 2 meter in length with the buoy in the middle. The one side of the pole must be weighted to keep it in an upright position. The other side of the pole must be fitted with an ALPHA flag. The flag must be displayed at least 1 meter above water level.
The ALPHA flag must be visible from a distance and in different weather conditions.
RT4-05-007 | N/A | Buoy: Surface Marker Large | NO
The surface marker buoy to be constructed from durable, reflective or easily identifiable marked, plastic.
The surface marker must have a buoyance of+-50Lt.
The surface buoy must have a means of fastening a 12mm line to it or a shackle
RT4-05-008 | N/A | Buoy: Surface Marker Small | NO
The surface marker buoy to be constructed from durable, reflective or easily identifiable marked, plastic.
The surface marker must have a buoyance of+-10Lt.
The surface buoy will have a means of fastening a 12mm line to it or a shackle
RT4-05-020 | N/A | Compressor, Air Divers: Trailer Mounted: High Pressure | YES
The compressor must comply with all requirements of the Occupational Health and Safety Act 85 of 1993 including all relevant sub regulations.
The compressor will have a minimum of four stages.
The compressor will be set for a working pressure of 300 Bars.
The compressor will have a pressure cut-out switch set at +- 320 Bar.
The compressor will have a minimum free-air delivery of 400 litre per minute at sea level.
The compressor must be supplied with a intake hose and filter long enough to change directions during wind changes to fill cylinders without the danger of contamination of the air to the cylinders and must be included in the price.
The filtration system will be a replaceable cartridge type and comply with the SANS 019 (2001) and one spare filter must be supplied and be included in the price.
The filtration system must be fitted with an electronic saturation indication system with an automatic cut out switch.
The compressor will be fitted with a automatic draining system.
Will be fitted with a minimum of four outlet filing valves to fit Din G 5/8 female cylinder valves.
The outlet valves must each be supplied with 3-meter filling hoses.
The compressor must be supplied with two (2) X 3-meter filling whips.
The filling whips must be fitted with standard JIC 4 female fittings.
Two adapters from JIC 4 male to bull nose male fitting must be supplied.
Two adapters from JIC 4 male to Din G 5/8 female fitting must be supplied.
Two adapters from JIC 4 male to Din G 5/8 male fitting must be supplied.
One adapter from JIC 4 male to JIC male fitting must be supplied.
Compressor and motors must be trailer mounted.
Trailer must be road worth and past an road worth examination before delivery and certification must handed over with delivery and must be included in the price.
Trailer must be able to be towed with standard LDV’s of which the specifications must be attached.
Compressor must be supplied with a 50 meter electrical cable, suitable for powering the electrical motor with the relevant connectors.
RT4-05-021 | N/A | Diving Computer | NO
The computer must be suitable for both air and Nitrox diving with an oxygen programmable option from 21% to 50% for Nitrox diving.
The computer should have an expanded deep diving algorithm with extended decompression range.
The computer must be easy to read and have a form of back light illumination for night diving.
The computer must be able to log at least 60 10 dives.
The computer must have a ‘time to fly’ function.
The computer must be fitted with an ascent rate warning system.
The computer must be wrist mounted.
Data must be down loadable to a PC via infrared / USB cable / WIFI and Blue Tooth.
All accessories and software for downloading must be included.
Pre dive planning on the Dive computer is mandatory.
RT4-05-022 | N/A | Control Panel: Diver: Surface Supply System | NO
The system must be supplied with the following: • Umbilical • High pressure air supply • Low pressure air supply
Must be mounted in a watertight carrying case.
Must be provided with 2 high pressure inlet ports fitted with needle valves and non-return valves to prevent gas flowing backwards out of the panel.
Fitted with a suitable regulator to reduce inlet pressure from 200 Bars to between 3 and 35 Bars with a flow rate of a minimum of 840 per minute.
A high pressure supply pressure gauge must be mounted upstream from the regulator with readings from 0 to 350 Bars.
Delivery pressure gauge mounted downstream from the regulator with readings 0 to 40 Bars.
Must be provided with 2 main breathing gas outlet supply ports each fitted with a ¼ ball valve.
Must be provided with 2 pneumofathometer ports each fitted with a needle valve.
A depth gauge mounted between each pnuemofathometer port and needle valve with readings from 0 to 100 metres sea water calibrated every metre with an accuracy of a ¼ % full scale.
One JIC 8 male low pressure inlet port fitted with a ¼ ball valve, non-return valve to prevent gas flowing backwards out of the panel and a supply pressure gauge with a reading of 0 to 40 Bars.
Set-up of control panel must be of such design as to allow switching from HP to LP and vice versa.
Tubing/ piping and fittings must be manufactured of Tangen or suitable copper/ brass with a pressure rating of 350 Bars before the regulator there after 40 Bars.
All HP ports must be JIC 4 male type fittings suitable for use to a pressure of 350 Bars.
LP inlet ports must be JIC 8 male type fittings suitable for use to a pressure of 40 Bars.
All main gas outlet ports must be fitted with JIC 6 fittings.
All pneumofathometer outlet ports must be fitted with JIC 4 fittings.
All inlet ports fittings must be male type.
All outlet port fittings must be male type.
One watch and three stop watches which is user replaceable must be mounted.
RT4-05-023 | N/A | Umbilical Cord | NO
Control Panel
Hat Diver Free Flow
Hat Diver Demand
Complete umbilical cord must be minimum 100 metres in length.
Complete umbilical cord breaking strength must be a minimum of 13.5kN.
The umbilical cord shall be marked in the following manner: • 1 yellow bands every 10 metres of the cord. • 1 red bands every 5 metres of the cord. • 1 D-ring attachment for coupling onto a harness must be affixed 1.5 metres from the divers’ end of the cord.
Main Gas Surface Supply must be a floatable hose.
Main Gas Surface Supply must have a minimum inner diameter of 9 mm.
Main Gas Surface Supply must be: • No chlorine composite materials must be used in the hose and must be suitable for breathing gaps.
Main Gas Surface Supply must be able to sustain a minimum working pressure of 35 BAR.
Both ends of the Main Gas Surface Supply must be fitted with female JIC 6 Couplings.
Pneumofathometer surface supply hose must be a floatable hose.
Pneumofathometer surface supply hose must be a minimum inner diameter of 6mm.
No chlorine composite materials must be used in the pneumofathometer surface supply hose and must be suitable for breathing gas.
Pneumofathometer surface supply hose must be able to sustain a minimum pressure of 20 BAR.
One end of the Pneumofathometer sose must be fitted with female JIC 6 couplings and the other end must be left open.
A hard wire communication must also be attached to umbilical and the diver end must be wet connector – 4 wires. The other end to be compatible with surface communication unit.
Item (RT4-05-023, RT4-05-024 and RT4-05-025) will be evaluated as a series
RT4-05-024 | N/A | Helmet: Divers: Surface Supply: Demand | NO
Helmet: Divers: Surface Supply: Demand
1st Stage: Diver
Communication system hardwire diver
Control Panel: Diver: Surface Supply Umbilical Diver
Helmet must be bright yellow in colour.
Helmet must be CE rated to a depth of at least 100 meter.
Lens must be replaceable,
Helmet lens must be CE rated.
Removable hat liner must be provided.
The helmet must be weighted so that it is neutral buoyant on the divers head during diving.
Helmet weight placement must be of such design as to be used as carrying handle.
Must be provided with an oral-nasal pocket to effectively reduce CO2 build up in the helmet.
Provided with and adjustable equalising mechanism operated from the outer side of the helmet.
The helmet must be supplied with a mechanism to secure it to the divers head; this must include a safety mechanism to eliminate accidental removal.
Must be fitted with an adjustable breathing regulator which can be adjusted to enables free flow.
Breathing Regulator must be able to operate at a pressure of 8 to 20 BAR over ambient pressure.
The second stage regulator on the helmet must include a Purge Button.
The first stage will meet the specifications for item RT4-06-089ME Demand Valve Divers.
The helmet must be fitted with a flush system.
The flush system must be operated by means of a needle valve mounted on the outside of the helmet on the upper from to the right hand side.
The flush system must be able to distribute gas flow across the whole of the lens as well as clear water from a flooded helmet.
The helmet must be fitted with a Bail-out block (system) mounted on the right hand side.
The Bail-out system’s main gas inlet must be fitted with a one way valve.
The Bail-out system’s secondary inlet must be fitted with a needle valve.
The Bail-out system’s secondary inlet must be fitted with a thread adaptor to fit a standard intermediate pressure hose (e.g. TUSA or SCUBA PRO).
The Bail-out system must be constructed from Marine Brass.
The main inlet on the bailout system must be a JIC 6 fitting.
All scree thread must be standard JIC thread type except for the secondary air supply inlet.
The helmet must be fitted with in helmet communication as per specification for item RT4-06-RT4-06-089ME Communication system hard wire and wet connectors to link up with the communication wire.
Item (RT4-05-023, RT4-05-024 and RT4-05-025) will be evaluated as a series
RT4-05-025 | N/A | Helmet: Divers: Surface Supply: Free Flow | NO
Cylinder steel 12 litre: Diver
1st Stage: Diver
Gauges: Diver
Compass: Diver
Communication system hardwire diver
Control Panel: Diver: Surface Supply
Harness for surface supply diving
Dry Suit Hazmat
Helmet must be bright in colour.
Lens must be replaceable.
Helmet lens must be CE rated to 100m.
Hard hat type.
Helmet must be Hazardous Materials and Nuclear rated certificate of compliance must be issued with helmet.
Helmet must be fitted and exterior adjustable spindle valve with knock-out mechanism on the interior wall and mounted right side.
Exhaust port must be fitted with a double diaphragm and control ventilation spindle.
Provided with and adjustable equalising mechanism operated from the outer side of the helmet.
The helmet must seal directly to Hazmat suit RT4-06-094ME to RT4-06-103ME Dry suit, diver, CONTAMINATED USE.
The first stage will meet the specification of RT4-06-124ME: Demand Valve: Divers.
The helmet must be fitted with a flush system.
The flush system must be operated by means of a needle valve mounted on the outside of the helmet on the upper from to the right hand side.
The flush system must be able to distribute gas flow across the whole of the lens as well as clear water from a flooded helmet.
The helmet must be fitted with a Bail-out system mounted on the right hand side.
The Bail-out system’s main gas inlet must be fitted with a one way valve.
The Bail-out system’s secondary inlet must be fitted with a needle valve.
The Bail-out system’s secondary inlet must be fitted with a thread adaptor to fit a standard intermediate pressure hose (e.g. TUSA or SCUBA Pro or equivalent).
The Bail-out system must be constructed from Marine Brass.
All screw thread must be standard JIC thread type except for the secondary air supply inlet.
Item (RT4-05-023, RT4-05-024 and RT4-05-025) will be evaluated as a series
RT4-05-026 | N/A | Submersible, Combination Pressure Gauge And Depth For Diver | NO
The gauge must be compatible with the regulator systems
Each combo set will be fitted with a submersible pressure gauge, and depth gauge.
The face of the gauges must be such that the instrument can be read easily at night or in dirty water.
The analogue submersible pressure gauge will have a maximum working pressure of 350 bars.
There must be an indication on the depth gauge which is easily readable to indicate that 50 bars are left in the cylinder.
The depth gauge must be of an analogue, diaphragm design.
The depth gauge must be fitted with a red, maximum depth indicator needle.
The gauge must able to accurately measure depth between 0-70meters.
RT4-05-027 | N/A | Gloves: Underwater Protection: Small | NO
The gloves must be made from cut resistant protective material.
The gloves must fit over the divers’ wetsuit gloves.
Gloves must be size: SMALL
RT4-05-028 | N/A | Gloves: Underwater Protection: Medium | NO
The gloves must be made from cut resistant protective material.
The gloves must fit over the divers’ wetsuit gloves.
Gloves must be size: MEDIUM
RT4-05-029 | N/A | Gloves: Underwater Protection: Large | NO
The gloves must be made from cut resistant protective material.
The gloves must fit over the divers’ wetsuit gloves.
Gloves must be size: LARGE
RT4-05-030 | N/A | Gloves: Underwater Protection: X-Large | NO
The gloves must be made from cut resistant protective material.
The gloves must fit over the divers’ wetsuit gloves.
Gloves must be size: X-LARGE
RT4-05-031 | N/A | Gloves: Underwater Protection: XX-Large | NO
The gloves must be made from cut resistant protective material.
The gloves must fit over the divers’ wetsuit gloves.
Gloves must be size: XX-LARGE
RT4-05-032 | N/A | Harness: Surface Supply Diver : Small | NO
Umbilical
Cylinder Diver
Weights Diver
A jacket type harness certified as a safety harness for diving purpose (CE or SANS).
Webbing 4 point connecting buckle harness with pin type stainless steel buckles.
The harness shall have a means for the bailout cylinder to be mounted to it.
The harness shall have a minimum of 4 pockets for weights.
The weight pockets should be able to hold at least 2 x 1 kg weights each.
The harness shall be available in size small to double Extra Large.
The harness must fitted with at least 4 (Four) D-rings to attached certain accessories.
The harness must be size: SMALL
RT4-05-033 | N/A | Harness: Surface Supply Diver : Medium | NO
Umbilical
Cylinder Diver
Weights Diver
A jacket type harness certified as a safety harness for diving purpose (CE or SANS).
Webbing 4 point connecting buckle harness with pin type stainless steel buckles.
The harness shall have a means for the bailout cylinder to be mounted to it.
The harness shall have a minimum of 4 pockets for weights.
The weight pockets should be able to hold at least 2 x 1 kg weights each.
The harness shall be available in size small to double Extra Large.
The harness must fitted with at least 4 (Four) D-rings to attached certain accessories.
The harness must be size: MEDIUM
RT4-05-034 | N/A | Harness: Surface Supply Diver : Large | NO
Umbilical
Cylinder Diver
Weights Diver
A jacket type harness certified as a safety harness for diving purpose (CE or SANS).
Webbing 4 point connecting buckle harness with pin type stainless steel buckles.
The harness shall have a means for the bailout cylinder to be mounted to it.
The harness shall have a minimum of 4 pockets for weights.
The weight pockets should be able to hold at least 2 x 1 kg weights each.
The harness shall be available in size small to double Extra Large.
The harness must fitted with at least 4 (Four) D-rings to attached certain accessories.
The harness must be size: LARGE
RT4-05-035 | N/A | Harness: Surface Supply Diver : X-Large | NO
Umbilical
Cylinder Diver
Weights Diver
A jacket type harness certified as a safety harness for diving purpose (CE or SANS).
Webbing 4 point connecting buckle harness with pin type stainless steel buckles.
The harness shall have a means for the bailout cylinder to be mounted to it.
The harness shall have a minimum of 4 pockets for weights.
The weight pockets should be able to hold at least 2 x 1 kg weights each.
The harness shall be available in size small to double Extra Large.
The harness must fitted with at least 4 (Four) D-rings to attached certain accessories.
The harness must be size: X-LARGE
RT4-05-040 | N/A | Oxygen Analyser, Diver | YES
The analyser must be portable.
The analyser must have a digital display.
The analyser range must be from 0 to 100%.
The analyser accuracy must be within +0.2% and - ).2%
The analyser must be battery operated.
The batteries must be user replaceable.
The analysers’ fuel cell must be user replaceable.
The analyser must have an on/off switch.
A 5/8 inch adapter must be available if necessary.
The analyser must have a mechanism to lock the reading.
The analyser must have a mechanism to protect the fuel cell when not in use.
RT4-05-041 | N/A | Weight Retainers | NO
The durable plastic weight retainers must be able to keep weights from moving on a weight belt (50 mm).
RT4-05-042 | N/A | Weight, Diver, 2 Kg | NO
The weight must be constructed suitable to fit to a diver’s weight belt (50mm belt).
Weight must be 2kg in mass.
RT4-05-043 | N/A | Wireless Communication, Surface Unit Diving | NO
Must be compatible with: • Mic assembly • Underwater unit
Range: minimum 100m
Transmission output: minimum 10 Watt.
The unit must be compatible with 12 volts external power supply.
Depth: minimum 60m
Must be supplied with rechargeable batteries.
Battery life: minimum 8 hour with 10% transmitting.
Battery charger: must be provided with the unit.
Weight: not exceeding 10kg, battery pack included.
Recording capability: all radio communications by means of external recorder.
3-way communication • Diver to surface. • Surface to diver • Diver to diver
Must be supplied with the Headset which must include microphone and earphone.
Receiver / transmitter: Stationary or incorporated in head set or fit on clothing.
Transition activation: manual.
Transducer must be water tight.
Gain control: auto or manual
RT4-05-044 | N/A | Wireless Communication, Underwater Unit, Diving | NO
Must be compatible with the following: • Mic earphone assembly • Surface unit • Full face mask
Range: minimum of 100 metres.
Transmission output: 10 watt.
Depth: minimum of 60 metres.
Power supply: Standard dry and rechargeable batteries.
Battery life: minimum 8 hour with 10% transmitting.
Battery replaces ability: in field.
Battery charger must be supplied.
Weight: in water neutral or not exceeding 1kg negative or positive buoyancy.
3 way communication: • Diver to diver • Diver to surface • Surface to diver
Headset: provided with own straps and/ or be compatible to fit on full face mask.
Receiver/ transmitter: incorporated in head set or external to fit on dive gear.
Transition activation: Voice and manual.
Transducer must be water tight.
Gain control: auto
Underwater connectors must be wet connectors.
RT4-05-049 | N/A | Cylinder, Air, Diver 15 Litre | NO
Compatable with Buoyancy Compensator
1st Stage: Diver
The cylinder will be manufactured from steel according to SANS standards.
Cylinders must be available in 15 Litre wet capacity sizes.
Cylinders will have a minimum working pressure of 200 Bars.
Cylinders will be fitted with rubber boots with ample place for draining of water and visual inspections.
Cylinders will be provided with a manufacturer’s certificate.
Cylinders will be provided hydrostatically and visually in date as legally required (certificate must be issued).
The valve outlet shall be a G 5/8 coupling.
Cylinder must be supplied with a K-valve
The K-valve’s working pressure must be hard stamped or engraved on it or certificate must be provided.
The cylinder must comply with SANS colour markings (canary yellow body and French grey neck).
Cylinders must be supplied with protective netting.
RT4-05-050 | N/A | Cylinder, Air, Diver 18 Litre | NO
Compatable with Buoyancy Compensator
Cylinder: Diver
1st Stage: Diver
Gauges: Diver
Compass: Diver
Communication system
The cylinder will be manufactured from steel according to SANS standards.(Provide SANS number) test report must be submitted.
Cylinders must be available in 2 Litre wet capacity sizes.
Cylinders will have a minimum working pressure of 200 Bars.
Cylinders will be fitted with rubber boots with ample place for draining of water and visual inspections.
Cylinders will be provided with a manufacturer’s certificate.
Cylinders will be provided hydrostatically and visually in date as legally required (certificate must be issued).
The valve outlet shall be a G 5/8 coupling.
Cylinder must be supplied with a K-valve
The K-valve’s working pressure must be hard stamped or engraved on it or certificate must be provided.
The cylinder must comply with SANS colour markings (canary yellow body and French grey neck).
Cylinders must be supplied with protective netting.
RT4-05-054 | N/A | Gloves, Divers, Thermal, Small | NO
The gloves must consist of five fingers and be manufactured of (3mm to 5mm) neoprene material on the back of the hand.
The gloves must be flared at the wrists to allow them to fit easily over wetsuit sleeves, fitted with a strap or device to close or tighten the glove over the wetsuit sleeve.
Gloves must be available in size SMALL
The color must be black with minimal printing.
The palm of the hand must be padded to increase the strength and durability.
RT4-05-055 | N/A | Gloves, Divers, Thermal, Medium | NO
The gloves must consist of five fingers and be manufactured of (3mm to 5mm) neoprene material on the back of the hand.
The gloves must be flared at the wrists to allow them to fit easily over wetsuit sleeves, fitted with a strap or device to close or tighten the glove over the wetsuit sleeve.
Gloves must be available in size MEDIUM
The color must be black with minimal printing.
The palm of the hand must be padded to increase the strength and durability
RT4-05-056 | N/A | Gloves, Divers, Thermal, Large | NO
The gloves must consist of five fingers and be manufactured of (3mm to 5mm) neoprene material on the back of the hand.
The gloves must be flared at the wrists to allow them to fit easily over wetsuit sleeves, fitted with a strap or device to close or tighten the glove over the wetsuit sleeve.
Gloves must be available in size LARGE
The color must be black with minimal printing.
The palm of the hand must be padded to increase the strength and durability.
RT4-05-057 | N/A | Gloves, Divers, Thermal, X-Large | NO
The gloves must consist of five fingers and be manufactured of (3mm to 5mm) neoprene material on the back of the hand.
The gloves must be flared at the wrists to allow them to fit easily over wetsuit sleeves, fitted with a strap or device to close or tighten the glove over the wetsuit sleeve.
Gloves must be available in size X-LARGE
The color must be black with minimal printing.
The palm of the hand must be padded to increase the strength and durability,
RT4-05-058 | N/A | Gloves, Divers, Thermal, XX-Large | NO
The gloves must consist of five fingers and be manufactured of (3mm to 5mm) neoprene material on the back of the hand.
The gloves must be flared at the wrists to allow them to fit easily over wetsuit sleeves, fitted with a strap or device to close or tighten the glove over the wetsuit sleeve.
Gloves must be available in size XX-LARGE
The color must be black with minimal printing.
The palm of the hand must be padded to increase the strength and durability,
RT4-05-059 | N/A | Gloves, Divers, Thermal, XXX-Large | NO
The gloves must consist of five fingers and be manufactured of (3mm to 5mm) neoprene material on the back of the hand.
The gloves must be flared at the wrists to allow them to fit easily over wetsuit sleeves, fitted with a strap or device to close or tighten the glove over the wetsuit sleeve.
Gloves must be available in size XXX-LARGE
The color must be black with minimal printing.
The palm of the hand must be padded to increase the strength and durability,
RT4-05-063 | N/A | Aquatic Bag: Diver | NO
The bag must be made from heavy duty mesh material.
Must have a dry compartment for documents and logbooks.
Must be able to accommodate all snorkel gear.
Must be a back pack type with durable buckles.
Must be black in color.
Size: Between 20L and 30L in volume
RT4-05-064 | N/A | Aquatic Bag: Diver | NO
The bag must be made from heavy duty mesh material.
Must have a dry compartment for documents and logbooks.
Must be able to accommodate all snorkel gear.
Must be a back pack type with durable buckles.
Must be black in colour.
Size 50L in volume
RT4-05-065 | N/A | Aquatic Bag: Diver | NO
The bag must be made from heavy duty mesh material.
Must have a dry compartment for documents and logbooks.
Must be able to accommodate all snorkel gear.
Must be a backpack type with durable buckles and include durable integrated trolley wheels for movement. Must have an adjustable pull up durable handle.
Must be black in color.
Size 125L in volume
RT4-05-066 | N/A | Fins Diver: Small | NO
The fins must be open-heel design.
The fins must be constructed from a rubber (Jet fin or equivalent) material which ideally will have graphite fibers moulded into the blade.
The fin will be fitted with a quick-release strap adjustment mechanism.
The heel strap itself will be fitted with a tab for easy donning.
The colour must be black.
The fin must accommodate divers boot size SMALL (BOOT WATER)
Blade must be broad and rigid but with enough flexibility.
RT4-05-067 | N/A | Fins Diver: Medium | NO
The fins will be of the open-heel design.
The fins must be constructed from a rubber (Jet fin or equivalent) material which ideally will have graphite fibers moulded into the blade.
The fin will be fitted with a quick-release strap adjustment mechanism.
The heel strap itself will be fitted with a tab for easy donning.
The colour must be black.
The fin must accommodate divers boot size MEDIUM (BOOT WATER)
Blade must be broad and rigid but with enough flexibility.
RT4-05-068 | N/A | Fins Diver: Large | NO
The fins will be of the open-heel design.
The fins must be constructed from a rubber (Jet fin or equivalent) material which ideally will have graphite fibers moulded into the blade.
The fin will be fitted with a quick-release strap adjustment mechanism.
The heel strap itself will be fitted with a tab for easy donning.
The colour must be black.
The fin must accommodate divers boot size LARGE (BOOT WATER)
Blade must be broad and rigid but with enough flexibility.
RT4-05-069 | N/A | Fins Diver: X Large | NO
The fins will be of the open-heel design.
The fins must be constructed from a rubber (Jet fin or equivalent) material which ideally will have graphite fibers moulded into the blade.
The fin will be fitted with a quick-release strap adjustment mechanism.
The heel strap itself will be fitted with a tab for easy donning.
The colour must be black.
The fin must accommodate divers boot size X LARGE (BOOT WATER)
Blade must be broad and rigid but with enough flexibility.
RT4-05-070 | N/A | Fins Diver: XX Large | NO
The fins will be of the open-heel design.
The fins must be constructed from a rubber (Jet fin or equivalent) material which ideally will have graphite fibers moulded into the blade.
The fin will be fitted with a quick-release strap adjustment mechanism.
The heel strap itself will be fitted with a tab for easy donning.
The colour must be black.
The fin must accommodate divers boot size XX LARGE (BOOT WATER)
Blade must be broad and rigid but with enough flexibility.
RT4-05-071 | N/A | Fins Diver: XXX Large | NO
The fins will be of the open-heel design.
The fins must be constructed from a rubber (Jet fin or equivalent) material which ideally will have graphite fibers moulded into the blade.
The fin will be fitted with a quick-release strap adjustment mechanism.
The heel strap itself will be fitted with a tab for easy donning.
The colour must be black.
The fin must accommodate divers boot size XXX LARGE (BOOT WATER)
Blade must be broad and rigid but with enough flexibility.
RT4-05-104 | N/A | Dry Suit, Diver, Contaminated Use: X-Small | NO
The dry suit must be manufactured from a water proof material that is suitable for heavy duty commercial or military use in all contaminated areas (row sewerage and petroleum products).
The suit must be made of a strong vulcanized material with a minimum weight of 2.76 lb’s per square yard.
The suit must meet the Taber Abraser H-18 test at 1 kg (2, 20 pounds) with a penetration at only 4000 rpm.
Suit must be supplied with a chart to indicate what chemicals the suit have resistance to and the life span of the suit in the different chemicals (contaminants) (certificate to be issued with each suit and sample piece with stitches for test before dive).
The in and outside of the dry suit must be easily decontaminate and cleaned.
The dry suit must have the boots attached.
The fitted boots must be latex or rubber dipped which shall be chemical and biological resistant and has a semi-rigid sole with fin holders.
The suit must be a level A+ encapsulating suit with a mating helmet yoke.
Yokes must be fitted to the neck to accommodate AH 3, AH4 or AH5 Helmets.
Arm cuffs must be fitted with sleeve ring and arm seals.
The wrists of the suit must be sealed and of such design as to attach chemical and biological resistant gloves above the cuffs with a 100% seal and make use of a clamp to prevent dislodging of the gloves.
The dry suit must be fitted with a watertight zipper of which the placing must be such that it will facilitate easy dressing.
Underwear: woollen to absorb perspiration this secondary layer to provide warmth must be available in different sizes and thickness to accommodate different weather conditions.
Suit must be bright in colour.
The suit must be available in size: X-SMALL.
The suit is to have no valves or inlet connections.
Joints and seams be sewed, glued and vulcanized taped.
RT4-05-105 | N/A | Dry Suit, Diver, Contaminated Use: Small | NO
The dry suit must be manufactured from a water proof material that is suitable for heavy duty commercial or military use in all contaminated areas (raw sewerage and petroleum products).
The suit must be made of a strong vulcanized material with a minimum weight of 2.76 lb’s per square yard.
The suit must meet the Taber Abraser H-18 test at 1 kg (2, 20 pounds) with a penetration at only 4000 rpm.
Suit must be supplied with a chart to indicate what chemicals the suit have resistance to and the life span of the suit in the different chemicals (contaminants) (certificate to be issued with each suit and sample piece with stitches for test before dive).
The in and outside of the dry suit must be easily decontaminate and cleaned.
The dry suit must have the boots attached.
The fitted boots must be latex or rubber dipped which shall be chemical and biological resistant and has a semi-rigid sole with fin holders.
The suit must be a level A+ encapsulating suit with a mating helmet yoke.
Yokes must be fitted to the neck to accommodate AH 3, AH4 or AH5 Helmets.
Arm cuffs must be fitted with sleeve ring and arm seals.
The wrists of the suit must be sealed and of such design as to attach chemical and biological resistant gloves above the cuffs with a 100% seal and make use of a clamp to prevent dislodging of the gloves.
The dry suit must be fitted with a watertight zipper of which the placing must be such that it will facilitate easy dressing.
Underwear: woollen to absorb perspiration this secondary layer to provide warmth must be available in different sizes and thickness to accommodate different weather conditions.
Suit must be bright in colour.
The suit must be available in size: SMALL.
The suit is to have no valves or inlet connections.
Joints and seams be sewed, glued and vulcanized taped.
RT4-05-106 | N/A | Dry Suit, Diver, Contaminated Use: Medium | NO
The dry suit must be manufactured from a water proof material that is suitable for heavy duty commercial or military use in all contaminated areas (raw sewerage and petroleum products).
The suit must be made of a strong vulcanized material with a minimum weight of 2.76 lb’s per square yard.
The suit must meet the Taber Abraser H-18 test at 1 kg (2, 20 pounds) with a penetration at only 4000 rpm.
Suit must be supplied with a chart to indicate what chemicals the suit have resistance to and the life span of the suit in the different chemicals (contaminants) (certificate to be issued with each suit and sample piece with stitches for test before dive).
The in and outside of the dry suit must be easily decontaminate and cleaned.
The dry suit must have the boots attached.
The fitted boots must be latex or rubber dipped which shall be chemical and biological resistant and has a semi-rigid sole with fin holders.
The suit must be a level A+ encapsulating suit with a mating helmet yoke.
Yokes must be fitted to the neck to accommodate AH 3, AH4 or AH5 Helmets.
Arm cuffs must be fitted with sleeve ring and arm seals.
The wrists of the suit must be sealed and of such design as to attach chemical and biological resistant gloves above the cuffs with a 100% seal and make use of a clamp to prevent dislodging of the gloves.
The dry suit must be fitted with a watertight zipper of which the placing must be such that it will facilitate easy dressing.
Underwear: woollen to absorb perspiration this secondary layer to provide warmth must be available in different sizes and thickness to accommodate different weather conditions.
Suit must be bright in colour.
The suit must be available in size: MEDIUM.
The suit is to have no valves or inlet connections.
Joints and seams be sewed, glued and vulcanized taped.
RT4-05-107 | N/A | Dry suit, diver, contaminated use: medium wide | NO
The dry suit must be manufactured from a water proof material that is suitable for heavy duty commercial or military use in all contaminated areas (raw sewerage and petroleum products).
The suit must be made of a strong vulcanized material with a minimum weight of 2.76 lb’s per square yard.
The suit must meet the Taber Abraser H-18 test at 1 kg (2, 20 pounds) with a penetration at only 4000 rpm.
Suit must be supplied with a chart to indicate what chemicals the suit have resistance to and the life span of the suit in the different chemicals (contaminants) (certificate to be issued with each suit and sample piece with stitches for test before dive).
The in and outside of the dry suit must be easily decontaminate and cleaned.
The dry suit must have the boots attached.
The fitted boots must be latex or rubber dipped which shall be chemical and biological resistant and has a semi-rigid sole with fin holders.
The suit must be a level A+ encapsulating suit with a mating helmet yoke.
Yokes must be fitted to the neck to accommodate AH 3, AH4 or AH5 Helmets.
Arm cuffs must be fitted with sleeve ring and arm seals.
The wrists of the suit must be sealed and of such design as to attach chemical and biological resistant gloves above the cuffs with a 100% seal and make use of a clamp to prevent dislodging of the gloves.
The dry suit must be fitted with a watertight zipper of which the placing must be such that it will facilitate easy dressing.
Underwear: woollen to absorb perspiration this secondary layer to provide warmth must be available in different sizes and thickness to accommodate different weather conditions.
Suit must be bright in colour.
The suit must be available in size: MEDIUM WIDE.
The suit is to have no valves or inlet connections.
Joints and seams be sewed, glued and vulcanized taped.
RT4-05-108 | N/A | Dry Suit, Diver, Contaminated Use: Large | NO
The dry suit must be manufactured from a water proof material that is suitable for heavy duty commercial or military use in all contaminated areas (raw sewerage and petroleum products).
The suit must be made of a strong vulcanized material with a minimum weight of 2.76 lb’s per square yard.
The suit must meet the Taber Abraser H-18 test at 1 kg (2, 20 pounds) with a penetration at only 4000 rpm.
Suit must be supplied with a chart to indicate what chemicals the suit have resistance to and the life span of the suit in the different chemicals (contaminants) (certificate to be issued with each suit and sample piece with stitches for test before dive).
The in and outside of the dry suit must be easily decontaminate and cleaned.
The dry suit must have the boots attached.
The fitted boots must be latex or rubber dipped which shall be chemical and biological resistant and has a semi-rigid sole with fin holders.
The suit must be a level A+ encapsulating suit with a mating helmet yoke.
Yokes must be fitted to the neck to accommodate AH 3, AH4 or AH5 Helmets.
Arm cuffs must be fitted with sleeve ring and arm seals.
The wrists of the suit must be sealed and of such design as to attach chemical and biological resistant gloves above the cuffs with a 100% seal and make use of a clamp to prevent dislodging of the gloves.
The dry suit must be fitted with a watertight zipper of which the placing must be such that it will facilitate easy dressing.
Underwear: woollen to absorb perspiration this secondary layer to provide warmth must be available in different sizes and thickness to accommodate different weather conditions.
Suit must be bright in colour.
The suit must be available in size: LARGE.
The suit is to have no valves or inlet connections.
Joints and seams be sewed, glued and vulcanized taped.
RT4-05-109 | N/A | Dry Suit, Diver, Contaminated Use: Large Wide | NO
The dry suit must be manufactured from a water proof material that is suitable for heavy duty commercial or military use in all contaminated areas (raw sewerage and petroleum products).
The suit must be made of a strong vulcanized material with a minimum weight of 2.76 lb’s per square yard.
The suit must meet the Taber Abraser H-18 test at 1 kg (2, 20 pounds) with a penetration at only 4000 rpm.
Suit must be supplied with a chart to indicate what chemicals the suit have resistance to and the life span of the suit in the different chemicals (contaminants) (certificate to be issued with each suit and sample piece with stitches for test before dive).
The in and outside of the dry suit must be easily decontaminate and cleaned.
The dry suit must have the boots attached.
The fitted boots must be latex or rubber dipped which shall be chemical and biological resistant and has a semi-rigid sole with fin holders.
The suit must be a level A+ encapsulating suit with a mating helmet yoke.
Yokes must be fitted to the neck to accommodate AH 3, AH4 or AH5 Helmets.
Arm cuffs must be fitted with sleeve ring and arm seals.
The wrists of the suit must be sealed and of such design as to attach chemical and biological resistant gloves above the cuffs with a 100% seal and make use of a clamp to prevent dislodging of the gloves.
The dry suit must be fitted with a watertight zipper of which the placing must be such that it will facilitate easy dressing.
Underwear: woollen to absorb perspiration this secondary layer to provide warmth must be available in different sizes and thickness to accommodate different weather conditions.
Suit must be bright in colour.
The suit must be available in size: LARGE WIDE
The suit is to have no valves or inlet connections.
Joints and seams be sewed, glued and vulcanized taped.
RT4-05-110 | N/A | Dry Suit, Diver, Contaminated Use: X-Large | NO
The dry suit must be manufactured from a water proof material that is suitable for heavy duty commercial or military use in all contaminated areas (raw sewerage and petroleum products).
The suit must be made of a strong vulcanized material with a minimum weight of 2.76 lb’s per square yard.
The suit must meet the Taber Abraser H-18 test at 1 kg (2, 20 pounds) with a penetration at only 4000 rpm.
Suit must be supplied with a chart to indicate what chemicals the suit have resistance to and the life span of the suit in the different chemicals (contaminants) (certificate to be issued with each suit and sample piece with stitches for test before dive).
The in and outside of the dry suit must be easily decontaminate and cleaned.
The dry suit must have the boots attached.
The fitted boots must be latex or rubber dipped which shall be chemical and biological resistant and has a semi-rigid sole with fin holders.
The suit must be a level A+ encapsulating suit with a mating helmet yoke.
Yokes must be fitted to the neck to accommodate AH 3, AH4 or AH5 Helmets.
Arm cuffs must be fitted with sleeve ring and arm seals.
The wrists of the suit must be sealed and of such design as to attach chemical and biological resistant gloves above the cuffs with a 100% seal and make use of a clamp to prevent dislodging of the gloves.
The dry suit must be fitted with a watertight zipper of which the placing must be such that it will facilitate easy dressing.
Underwear: woollen to absorb perspiration this secondary layer to provide warmth must be available in different sizes and thickness to accommodate different weather conditions.
Suit must be bright in colour.
The suit must be available in size: X -LARGE
The suit is to have no valves or inlet connections.
Joints and seams be sewed, glued and vulcanized taped.
RT4-05-111 | N/A | Dry Suit, Diver, Contaminated Use: X-Large Wide | NO
The dry suit must be manufactured from a water proof material that is suitable for heavy duty commercial or military use in all contaminated areas (raw sewerage and petroleum products).
The suit must be made of a strong vulcanized material with a minimum weight of 2.76 lb’s per square yard.
The suit must meet the Taber Abraser H-18 test at 1 kg (2, 20 pounds) with a penetration at only 4000 rpm.
Suit must be supplied with a chart to indicate what chemicals the suit have resistance to and the life span of the suit in the different chemicals (contaminants) (certificate to be issued with each suit and sample piece with stitches for test before dive).
The in and outside of the dry suit must be easily decontaminate and cleaned.
The dry suit must have the boots attached.
The fitted boots must be latex or rubber dipped which shall be chemical and biological resistant and has a semi-rigid sole with fin holders.
The suit must be a level A+ encapsulating suit with a mating helmet yoke.
Yokes must be fitted to the neck to accommodate AH 3, AH4 or AH5 Helmets.
Arm cuffs must be fitted with sleeve ring and arm seals.
The wrists of the suit must be sealed and of such design as to attach chemical and biological resistant gloves above the cuffs with a 100% seal and make use of a clamp to prevent dislodging of the gloves.
The dry suit must be fitted with a watertight zipper of which the placing must be such that it will facilitate easy dressing.
Underwear: woollen to absorb perspiration this secondary layer to provide warmth must be available in different sizes and thickness to accommodate different weather conditions.
Suit must be bright in colour.
The suit must be available in size: X –LARGE WIDE.
The suit is to have no valves or inlet connections.
Joints and seams be sewed, glued and vulcanized taped.
RT4-05-112 | N/A | Dry Suit, Diver, Contaminated Use: XX-Large | NO
The dry suit must be manufactured from a water proof material that is suitable for heavy duty commercial or military use in all contaminated areas (row sewerage and petroleum products).
The suit must be made of a strong vulcanized material with a minimum weight of 2.76 lb’s per square yard.
The suit must meet the Taber Abraser H-18 test at 1 kg (2, 20 pounds) with a penetration at only 4000 rpm.
Suit must be supplied with a chart to indicate what chemicals the suit have resistance to and the life span of the suit in the different chemicals (contaminants) (certificate to be issued with each suit and sample piece with stitches for test before dive).
The in and outside of the dry suit must be easily decontaminate and cleaned.
The dry suit must have the boots attached.
The fitted boots must be latex or rubber dipped which shall be chemical and biological resistant and has a semi-rigid sole with fin holders.
The suit must be a level A+ encapsulating suit with a mating helmet yoke.
Yokes must be fitted to the neck to accommodate AH 3, AH4 or AH5 Helmets.
Arm cuffs must be fitted with sleeve ring and arm seals.
The wrists of the suit must be sealed and of such design as to attach chemical and biological resistant gloves above the cuffs with a 100% seal and make use of a clamp to prevent dislodging of the gloves.
The dry suit must be fitted with a watertight zipper of which the placing must be such that it will facilitate easy dressing.
Underwear: woollen to absorb perspiration this secondary layer to provide warmth must be available in different sizes and thickness to accommodate different weather conditions.
Suit must be bright in colour.
The suit must be available in size: XX–LARGE.
The suit is to have no valves or inlet connections.
Joints and seams be sewed, glued and vulcanized taped.
RT4-05-113 | N/A | Dry Suit, Diver, Contaminated Use: XXX-Large | NO
The dry suit must be manufactured from a water proof material that is suitable for heavy duty commercial or military use in all contaminated areas (row sewerage and petroleum products).
The suit must be made of a strong vulcanized material with a minimum weight of 2.76 lb’s per square yard.
The suit must meet the Taber Abraser H-18 test at 1 kg (2, 20 pounds) with a penetration at only 4000 rpm.
Suit must be supplied with a chart to indicate what chemicals the suit have resistance to and the life span of the suit in the different chemicals (contaminants) (certificate to be issued with each suit and sample piece with stitches for test before dive).
The in and outside of the dry suit must be easily decontaminate and cleaned.
The dry suit must have the boots attached.
The fitted boots must be latex or rubber dipped which shall be chemical and biological resistant and has a semi-rigid sole with fin holders.
The suit must be a level A+ encapsulating suit with a mating helmet yoke.
Yokes must be fitted to the neck to accommodate AH 3, AH4 or AH5 Helmets.
Arm cuffs must be fitted with sleeve ring and arm seals.
The wrists of the suit must be sealed and of such design as to attach chemical and biological resistant gloves above the cuffs with a 100% seal and make use of a clamp to prevent dislodging of the gloves.
The dry suit must be fitted with a watertight zipper of which the placing must be such that it will facilitate easy dressing.
Underwear: woollen to absorb perspiration this secondary layer to provide warmth must be available in different sizes and thickness to accommodate different weather conditions.
Suit must be bright in colour.
The suit must be available in size: X XX–LARGE.
The suit is to have no valves or inlet connections.
Joints and seams be sewed, glued and vulcanized taped.
RT4-05-114 | N/A | Dry Suit, Diver, Search And Rescue: X-Small | NO
The dry suit must be manufactured from a water proof material that is suitable for heavy duty commercial or military use.
The dry suit must be easily decontaminate and cleaned.
The dry suit must have the boots attached.
An attached hood or separate hood must be part of the dry suit. If a hood is not attached to the dry suit itself, the hood must be designed to fit water tight over the neck seal and must be provided with the dry suit.
Hood must be manufactured from rubber or a latex compound.
The dry suit must be fitted with a watertight zipper of which the placing must be such that it will facilitate easy dressing.
The dry suit must be fitted with build in elbow and knee pads.
The fitted boots should be latex or rubber dipped and has a semi-rigid sole with fin holders.
The dry suit must be fitted with a rotating inflation valve which must be mounted either on the upper sternum or on the upper thigh.
A low pressure inflation hose must be provided and included as part of the suit.
The orifice of the adjustable exhaust valve must be big enough and capable of releasing the inlet airflow.
Underwear: woollen to absorb perspiration this secondary layer to provide warmth must be available in different thickness and sizes to accommodate different weather conditions.
Both outer and inner parts of the dry sit must be easy to clean
Suit must be bright in colour with reflective strips on shoulders.
The suit must be available in size: X-SMALL
RT4-05-115 | N/A | Dry Suit, Diver, Search And Rescue: Small | NO
The dry suit must be manufactured from a water proof material that is suitable for heavy duty commercial or military use.
The dry suit must be easily decontaminate and cleaned.
The dry suit must have the boots attached.
An attached hood or separate hood must be part of the dry suit. If a hood is not attached to the dry suit itself, the hood must be designed to fit water tight over the neck seal and must be provided with the dry suit.
Hood must be manufactured from rubber or a latex compound.
The dry suit must be fitted with a watertight zipper of which the placing must be such that it will facilitate easy dressing.
The dry suit must be fitted with build in elbow and knee pads.
The fitted boots should be latex or rubber dipped and has a semi-rigid sole with fin holders.
The dry suit must be fitted with a rotating inflation valve which must be mounted either on the upper sternum or on the upper thigh.
A low pressure inflation hose must be provided and included as part of the suit.
The orifice of the adjustable exhaust valve must be big enough and capable of releasing the inlet airflow.
Underwear: woollen to absorb perspiration this secondary layer to provide warmth must be available in different thickness and sizes to accommodate different weather conditions.
Both outer and inner parts of the dry sit must be easy to clean
Suit must be bright in colour with reflective strips on shoulders.
The suit must be available in size: SMALL
RT4-05-116 | N/A | Dry Suit, Diver, Search And Rescue: Medium | NO
The dry suit must be manufactured from a water proof material that is suitable for heavy duty commercial or military use.
The dry suit must be easily decontaminate and cleaned.
The dry suit must have the boots attached.
An attached hood or separate hood must be part of the dry suit. If a hood is not attached to the dry suit itself, the hood must be designed to fit water tight over the neck seal and must be provided with the dry suit.
Hood must be manufactured from rubber or a latex compound.
The dry suit must be fitted with a watertight zipper of which the placing must be such that it will facilitate easy dressing.
The dry suit must be fitted with build in elbow and knee pads.
The fitted boots should be latex or rubber dipped and has a semi-rigid sole with fin holders.
The dry suit must be fitted with a rotating inflation valve which must be mounted either on the upper sternum or on the upper thigh.
A low pressure inflation hose must be provided and included as part of the suit.
The orifice of the adjustable exhaust valve must be big enough and capable of releasing the inlet airflow.
Underwear: woollen to absorb perspiration this secondary layer to provide warmth must be available in different thickness and sizes to accommodate different weather conditions.
Both outer and inner parts of the dry sit must be easy to clean
Suit must be bright in colour with reflective strips on shoulders.
The suit must be available in size: MEDIUM
RT4-05-117 | N/A | Dry Suit, Diver, Search And Rescue: Medium Wide | NO
The dry suit must be manufactured from a water proof material that is suitable for heavy duty commercial or military use.
The dry suit must be easily decontaminate and cleaned.
The dry suit must have the boots attached.
An attached hood or separate hood must be part of the dry suit. If a hood is not attached to the dry suit itself, the hood must be designed to fit water tight over the neck seal and must be provided with the dry suit.
Hood must be manufactured from rubber or a latex compound.
The dry suit must be fitted with a watertight zipper of which the placing must be such that it will facilitate easy dressing.
The dry suit must be fitted with build in elbow and knee pads.
The fitted boots should be latex or rubber dipped and has a semi-rigid sole with fin holders.
The dry suit must be fitted with a rotating inflation valve which must be mounted either on the upper sternum or on the upper thigh.
A low pressure inflation hose must be provided and included as part of the suit.
The orifice of the adjustable exhaust valve must be big enough and capable of releasing the inlet airflow.
Underwear: woollen to absorb perspiration this secondary layer to provide warmth must be available in different thickness and sizes to accommodate different weather conditions.
Both outer and inner parts of the dry sit must be easy to clean
Suit must be bright in colour with reflective strips on shoulders.
The suit must be available in size: MEDIUM WIDE.
RT4-05-118 | N/A | Dry Suit, Diver, Search And Rescue: Large | NO
The dry suit must be manufactured from a water proof material that is suitable for heavy duty commercial or military use.
The dry suit must be easily decontaminate and cleaned.
The dry suit must have the boots attached.
An attached hood or separate hood must be part of the dry suit. If a hood is not attached to the dry suit itself, the hood must be designed to fit water tight over the neck seal and must be provided with the dry suit.
Hood must be manufactured from rubber or a latex compound.
The dry suit must be fitted with a watertight zipper of which the placing must be such that it will facilitate easy dressing.
The dry suit must be fitted with build in elbow and knee pads.
The fitted boots should be latex or rubber dipped and has a semi-rigid sole with fin holders.
The dry suit must be fitted with a rotating inflation valve which must be mounted either on the upper sternum or on the upper thigh.
A low pressure inflation hose must be provided and included as part of the suit.
The orifice of the adjustable exhaust valve must be big enough and capable of releasing the inlet airflow.
Underwear: woollen to absorb perspiration this secondary layer to provide warmth must be available in different thickness and sizes to accommodate different weather conditions.
Both outer and inner parts of the dry sit must be easy to clean
Suit must be bright in colour with reflective strips on shoulders.
The suit must be available in size: LARGE
RT4-05-119 | N/A | Dry Suit, Diver, Search And Rescue: Large Wide | NO
The dry suit must be manufactured from a water proof material that is suitable for heavy duty commercial or military use.
The dry suit must be easily decontaminate and cleaned.
The dry suit must have the boots attached.
An attached hood or separate hood must be part of the dry suit. If a hood is not attached to the dry suit itself, the hood must be designed to fit water tight over the neck seal and must be provided with the dry suit.
Hood must be manufactured from rubber or a latex compound.
The dry suit must be fitted with a watertight zipper of which the placing must be such that it will facilitate easy dressing.
The dry suit must be fitted with build in elbow and knee pads.
The fitted boots should be latex or rubber dipped and has a semi-rigid sole with fin holders.
The dry suit must be fitted with a rotating inflation valve which must be mounted either on the upper sternum or on the upper thigh.
A low pressure inflation hose must be provided and included as part of the suit.
The orifice of the adjustable exhaust valve must be big enough and capable of releasing the inlet airflow.
Underwear: woollen to absorb perspiration this secondary layer to provide warmth must be available in different thickness and sizes to accommodate different weather conditions.
Both outer and inner parts of the dry sit must be easy to clean
Suit must be bright in colour with reflective strips on shoulders.
The suit must be available in size: LARGE WIDE.
RT4-05-120 | N/A | Dry Suit, Diver, Search And Rescue: X-Large | NO
The dry suit must be manufactured from a water proof material that is suitable for heavy duty commercial or military use.
The dry suit must be easily decontaminate and cleaned.
The dry suit must have the boots attached.
An attached hood or separate hood must be part of the dry suit. If a hood is not attached to the dry suit itself, the hood must be designed to fit water tight over the neck seal and must be provided with the dry suit.
Hood must be manufactured from rubber or a latex compound.
The dry suit must be fitted with a watertight zipper of which the placing must be such that it will facilitate easy dressing.
The dry suit must be fitted with build in elbow and knee pads.
The fitted boots should be latex or rubber dipped and has a semi-rigid sole with fin holders.
The dry suit must be fitted with a rotating inflation valve which must be mounted either on the upper sternum or on the upper thigh.
A low pressure inflation hose must be provided and included as part of the suit.
The orifice of the adjustable exhaust valve must be big enough and capable of releasing the inlet airflow.
Underwear: woollen to absorb perspiration this secondary layer to provide warmth must be available in different thickness and sizes to accommodate different weather conditions.
Both outer and inner parts of the dry sit must be easy to clean
Suit must be bright in colour with reflective strips on shoulders.
The suit must be available in size: X-LARGE.
RT4-05-121 | N/A | Dry Suit, Diver, Search And Rescue: X-Large Wide | NO
The dry suit must be manufactured from a water proof material that is suitable for heavy duty commercial or military use.
The dry suit must be easily decontaminate and cleaned.
The dry suit must have the boots attached.
An attached hood or separate hood must be part of the dry suit. If a hood is not attached to the dry suit itself, the hood must be designed to fit water tight over the neck seal and must be provided with the dry suit.
Hood must be manufactured from rubber or a latex compound.
The dry suit must be fitted with a watertight zipper of which the placing must be such that it will facilitate easy dressing.
The dry suit must be fitted with build in elbow and knee pads.
The fitted boots should be latex or rubber dipped and has a semi-rigid sole with fin holders.
The dry suit must be fitted with a rotating inflation valve which must be mounted either on the upper sternum or on the upper thigh.
A low pressure inflation hose must be provided and included as part of the suit.
The orifice of the adjustable exhaust valve must be big enough and capable of releasing the inlet airflow.
Underwear: woollen to absorb perspiration this secondary layer to provide warmth must be available in different thickness and sizes to accommodate different weather conditions.
Both outer and inner parts of the dry sit must be easy to clean
Suit must be bright in colour with reflective strips on shoulders.
The suit must be available in size: X-LARGE WIDE.
RT4-05-122 | N/A | Dry Suit, Diver, Search And Rescue: XX-Large | NO
The dry suit must be manufactured from a water proof material that is suitable for heavy duty commercial or military use.
The dry suit must be easily decontaminate and cleaned.
The dry suit must have the boots attached.
An attached hood or separate hood must be part of the dry suit. If a hood is not attached to the dry suit itself, the hood must be designed to fit water tight over the neck seal and must be provided with the dry suit.
Hood must be manufactured from rubber or a latex compound.
The dry suit must be fitted with a watertight zipper of which the placing must be such that it will facilitate easy dressing.
The dry suit must be fitted with build in elbow and knee pads.
The fitted boots should be latex or rubber dipped and has a semi-rigid sole with fin holders.
The dry suit must be fitted with a rotating inflation valve which must be mounted either on the upper sternum or on the upper thigh.
A low pressure inflation hose must be provided and included as part of the suit.
The orifice of the adjustable exhaust valve must be big enough and capable of releasing the inlet airflow.
Underwear: woollen to absorb perspiration this secondary layer to provide warmth must be available in different thickness and sizes to accommodate different weather conditions.
Both outer and inner parts of the dry sit must be easy to clean
Suit must be bright in colour with reflective strips on shoulders.
The suit must be available in size: XX-LARGE.
RT4-05-123 | N/A | Dry Suit, Diver, Search And Rescue: XXX-Large | NO
The dry suit must be manufactured from a water proof material that is suitable for heavy duty commercial or military use.
The dry suit must be easily decontaminate and cleaned.
The dry suit must have the boots attached.
An attached hood or separate hood must be part of the dry suit. If a hood is not attached to the dry suit itself, the hood must be designed to fit water tight over the neck seal and must be provided with the dry suit.
Hood must be manufactured from rubber or a latex compound.
The dry suit must be fitted with a watertight zipper of which the placing must be such that it will facilitate easy dressing.
The dry suit must be fitted with build in elbow and knee pads.
The fitted boots should be latex or rubber dipped and has a semi-rigid sole with fin holders.
The dry suit must be fitted with a rotating inflation valve which must be mounted either on the upper sternum or on the upper thigh.
A low pressure inflation hose must be provided and included as part of the suit.
The orifice of the adjustable exhaust valve must be big enough and capable of releasing the inlet airflow.
Underwear: woollen to absorb perspiration this secondary layer to provide warmth must be available in different thickness and sizes to accommodate different weather conditions.
Both outer and inner parts of the dry sit must be easy to clean
Suit must be bright in colour with reflective strips on shoulders.
The suit must be available in size: XXX-LARGE.
RT4-05-124 | N/A | Dry Suit, Diver, Standard: X Small | NO
The dry suit must be manufactured from a water proof material that is suitable for heavy duty commercial or military use.
The dry suit must be easily decontaminate and cleaned.
The dry suit must have the boots attached or supplied as loose boots.
The dry suit must be fitted with a watertight zipper of which the placing must be such that it will facilitate easy dressing.
If the boots is attached it must be watertight. The boots should be latex or rubber dipped and has a semi-rigid sole with fin holders.
The knees and elbows to be padded for even more durability in all circumstances.
Underwear: woollen to absorb perspiration this secondary layer to provide warmth must be available in different thickness and sizes to accommodate different weather conditions.
Both outer and inner parts of the dry sit must be easy to clean
Suit must be predominant black of colour.
The suit must be available in size: X-SMALL.
A low pressure inflation hose must be provided and included as part of the suit.
The orifice of the adjustable exhaust valve must be big enough and capable of releasing the inlet airflow.
RT4-05-125 | N/A | Dry Suit, Diver, Standard: Small | NO
The dry suit must be manufactured from a water proof material that is suitable for heavy duty commercial or military use.
The dry suit must be easily decontaminate and cleaned.
The dry suit must have the boots attached or supplied as loose boots.
The dry suit must be fitted with a watertight zipper of which the placing must be such that it will facilitate easy dressing.
If the boots is attached it must be watertight. The boots should be latex or rubber dipped and has a semi-rigid sole with fin holders.
The knees and elbows to be padded for even more durability in all circumstances.
Underwear: woollen to absorb perspiration this secondary layer to provide warmth must be available in different thickness and sizes to accommodate different weather conditions.
Both outer and inner parts of the dry sit must be easy to clean
Suit must be predominant black of colour.
The suit must be available in size: SMALL.
A low pressure inflation hose must be provided and included as part of the suit.
Must be one piece from feet till neck and wrists. Durable boots, if not attached, must be supplied extra.
The orifice of the adjustable exhaust valve must be big enough and capable of releasing the inlet airflow.
RT4-05-126 | N/A | Dry Suit, Diver, Standard: Medium | NO
The dry suit must be manufactured from a water proof material that is suitable for heavy duty commercial or military use.
The dry suit must be easily decontaminate and cleaned.
The dry suit must have the boots attached or supplied as loose boots.
The dry suit must be fitted with a watertight zipper of which the placing must be such that it will facilitate easy dressing.
If the boots is attached it must be watertight. The boots should be latex or rubber dipped and has a semi-rigid sole with fin holders.
The knees and elbows to be padded for even more durability in all circumstances.
Underwear: woollen to absorb perspiration this secondary layer to provide warmth must be available in different thickness and sizes to accommodate different weather conditions.
Both outer and inner parts of the dry sit must be easy to clean
Suit must be predominant black of colour.
The suit must be available in size: MEDIUM.
A low pressure inflation hose must be provided and included as part of the suit.
Must be one piece from feet till neck and wrists. Durable boots, if not attached, must be supplied extra.
The orifice of the adjustable exhaust valve must be big enough and capable of releasing the inlet airflow.
RT4-05-127 | N/A | Dry Suit, Diver, Standard: Medium Wide | NO
The dry suit must be manufactured from a water proof material that is suitable for heavy duty commercial or military use.
The dry suit must be easily decontaminate and cleaned.
The dry suit must have the boots attached or supplied as loose boots.
The dry suit must be fitted with a watertight zipper of which the placing must be such that it will facilitate easy dressing.
If the boots is attached it must be watertight. The boots should be latex or rubber dipped and has a semi-rigid sole with fin holders.
The knees and elbows to be padded for even more durability in all circumstances.
Underwear: woollen to absorb perspiration this secondary layer to provide warmth must be available in different thickness and sizes to accommodate different weather conditions.
Both outer and inner parts of the dry sit must be easy to clean
Suit must be predominant black of colour.
The suit must be available in size: MEDIUM WIDE.
A low pressure inflation hose must be provided and included as part of the suit.
Must be one piece from feet till neck and wrists. Durable boots, if not attached, must be supplied extra.
The orifice of the adjustable exhaust valve must be big enough and capable of releasing the inlet airflow.
RT4-05-128 | N/A | Dry Suit, Diver, Standard: Large | NO
The dry suit must be manufactured from a water proof material that is suitable for heavy duty commercial or military use.
The dry suit must be easily decontaminate and cleaned.
The dry suit must have the boots attached or supplied as loose boots.
The dry suit must be fitted with a watertight zipper of which the placing must be such that it will facilitate easy dressing.
If the boots is attached it must be watertight. The boots should be latex or rubber dipped and has a semi-rigid sole with fin holders.
The knees and elbows to be padded for even more durability in all circumstances.
Underwear: woollen to absorb perspiration this secondary layer to provide warmth must be available in different thickness and sizes to accommodate different weather conditions.
Both outer and inner parts of the dry sit must be easy to clean
Suit must be predominant black of colour.
The suit must be available in size: LARGE.
A low pressure inflation hose must be provided and included as part of the suit.
Must be one piece from feet till neck and wrists. Durable boots, if not attached, must be supplied extra.
The orifice of the adjustable exhaust valve must be big enough and capable of releasing the inlet airflow.
RT4-05-129 | N/A | Dry Suit, Diver, Standard: Large Wide | NO
The dry suit must be manufactured from a water proof material that is suitable for heavy duty commercial or military use.
The dry suit must be easily decontaminate and cleaned.
The dry suit must have the boots attached or supplied as loose boots.
The dry suit must be fitted with a watertight zipper of which the placing must be such that it will facilitate easy dressing.
If the boots is attached it must be watertight. The boots should be latex or rubber dipped and has a semi-rigid sole with fin holders.
The knees and elbows to be padded for even more durability in all circumstances.
Underwear: woollen to absorb perspiration this secondary layer to provide warmth must be available in different thickness and sizes to accommodate different weather conditions.
Both outer and inner parts of the dry sit must be easy to clean
Suit must be predominant black of colour.
The suit must be available in size: LARGE WIDE.
A low pressure inflation hose must be provided and included as part of the suit.
Must be one piece from feet till neck and wrists. Durable boots, if not attached, must be supplied extra.
The orifice of the adjustable exhaust valve must be big enough and capable of releasing the inlet airflow.
RT4-05-130 | N/A | Dry Suit, Diver, Standard: X-Large | NO
The dry suit must be manufactured from a water proof material that is suitable for heavy duty commercial or military use.
The dry suit must be easily decontaminate and cleaned.
The dry suit must have the boots attached or supplied as loose boots.
The dry suit must be fitted with a watertight zipper of which the placing must be such that it will facilitate easy dressing.
If the boots is attached it must be watertight. The boots should be latex or rubber dipped and has a semi-rigid sole with fin holders.
The knees and elbows to be padded for even more durability in all circumstances.
Underwear: woollen to absorb perspiration this secondary layer to provide warmth must be available in different thickness and sizes to accommodate different weather conditions.
Both outer and inner parts of the dry sit must be easy to clean
Suit must be predominant black of colour.
The suit must be available in size: X-LARGE.
A low pressure inflation hose must be provided and included as part of the suit.
Must be one piece from feet till neck and wrists. Durable boots, if not attached, must be supplied extra.
The orifice of the adjustable exhaust valve must be big enough and capable of releasing the inlet airflow.
RT4-05-131 | N/A | Dry Suit, Diver, Standard: X-Large Wide | NO
The dry suit must be manufactured from a water proof material that is suitable for heavy duty commercial or military use.
The dry suit must be easily decontaminate and cleaned.
The dry suit must have the boots attached or supplied as loose boots.
The dry suit must be fitted with a watertight zipper of which the placing must be such that it will facilitate easy dressing.
If the boots is attached it must be watertight. The boots should be latex or rubber dipped and has a semi-rigid sole with fin holders.
The knees and elbows to be padded for even more durability in all circumstances.
Underwear: woollen to absorb perspiration this secondary layer to provide warmth must be available in different thickness and sizes to accommodate different weather conditions.
Both outer and inner parts of the dry sit must be easy to clean
Suit must be predominant black of colour.
The suit must be available in size: X-LARGE WIDE.
A low pressure inflation hose must be provided and included as part of the suit.
Must be one piece from feet till neck and wrists. Durable boots, if not attached, must be supplied extra.
The orifice of the adjustable exhaust valve must be big enough and capable of releasing the inlet airflow.
RT4-05-132 | N/A | Dry Suit, Diver, Standard: XX-Large | NO
The dry suit must be manufactured from a water proof material that is suitable for heavy duty commercial or military use.
The dry suit must be easily decontaminate and cleaned.
The dry suit must have the boots attached or supplied as loose boots.
The dry suit must be fitted with a watertight zipper of which the placing must be such that it will facilitate easy dressing.
If the boots is attached it must be watertight. The boots should be latex or rubber dipped and has a semi-rigid sole with fin holders.
The knees and elbows to be padded for even more durability in all circumstances.
Underwear: woollen to absorb perspiration this secondary layer to provide warmth must be available in different thickness and sizes to accommodate different weather conditions.
Both outer and inner parts of the dry sit must be easy to clean
Suit must be predominant black of colour.
The suit must be available in size: XX-LARGE .
A low pressure inflation hose must be provided and included as part of the suit.
Must be one piece from feet till neck and wrists. Durable boots, if not attached, must be supplied extra.
The orifice of the adjustable exhaust valve must be big enough and capable of releasing the inlet airflow.
RT4-05-133 | N/A | Dry Suit, Diver, Standard: XXX-Large | NO
The dry suit must be manufactured from a water proof material that is suitable for heavy duty commercial or military use.
The dry suit must be easily decontaminate and cleaned.
The dry suit must have the boots attached or supplied as loose boots.
The dry suit must be fitted with a watertight zipper of which the placing must be such that it will facilitate easy dressing.
If the boots is attached it must be watertight. The boots should be latex or rubber dipped and has a semi-rigid sole with fin holders.
The knees and elbows to be padded for even more durability in all circumstances.
Underwear: woollen to absorb perspiration this secondary layer to provide warmth must be available in different thickness and sizes to accommodate different weather conditions.
Both outer and inner parts of the dry sit must be easy to clean
Suit must be predominant black of colour.
The suit must be available in size: XXX-LARGE.
A low pressure inflation hose must be provided and included as part of the suit.
Must be one piece from feet till neck and wrists. Durable boots, if not attached, must be supplied extra.
The orifice of the adjustable exhaust valve must be big enough and capable of releasing the inlet airflow.
RT4-05-144 | N/A | Boot: Water Rescue :Diving: Size 5 | NO
The boot must be constructed from non-rotting material.
The boot must have a rigid sole.
The sole must have a textured surface for better traction and to protect the sides of the boot as well as the bottom.
They must be manufactured in pairs that are contoured separately for the left and right foot.
The boots must also include non-rotting shoe lyses.
They must be available in USA sizes: USA 5.
Colour must predominant be black.
Boot must provide the divers ankles with support.
Boot must be suitable for dry and wet conditions.
RT4-05-153 | N/A | Boot: Water Rescue :Diving: Size14 | NO
The boot must be constructed from non-rotting material.
The boot must have a rigid sole.
The sole must have a textured surface for better traction and to protect the sides of the boot as well as the bottom.
They must be manufactured in pairs that are contoured separately for the left and right foot.
The boots must also include non-rotting shoe lyses.
They must be available in USA sizes: USA 14.
Colour must predominant be black.
Boot must provide the divers ankles with support.
Boot must be suitable for dry and wet conditions.
RT4-05-161 | N/A | Hood, Diver 7mm – X Large | NO
Wetsuit Diver
The hood must be manufactured from neoprene foam with a double nylon finish. Small diamond ultra-furnish.
The hood must be available in thickness of 7mm.
Hood must be available: X LARGE
The hood must be suitable for cold water use.
Must be able to be tucked into top of wet suit.
RT4-05-163 | N/A | Recorder Digital Voice | NO
Must be portable and battery operated.
Must be able to operate from external 12 volt power supply.
Must be voice and button activation.
Must be able to store 72 hour of recording without downloading the data.
Must be downloadable to PC.
All cables must be included.
All software and adaptors must be included.
Must have a build in Microphone.
Must be able to attach an external microphone and ear piece.
External mic and ear piece must be included.
Unit must be supplied with a protection case or carrying pouch.
Battery life must be a minimum of 8 hours.
Battery’s must be user replaceable.
Unit must be supplied with rechargeable batteries and charger.
Voice activation sensitivity must be changeable.
Unit must have a build in speaker.
An Icd display with all necessary points as per above mentioned points to visible and illuminating for low visibility working.
RT4-05-170 | N/A | Stop Watch, Divers | NO
The Stop Watch must have the following functions
Time (24 hr. format)
Timing format must be in hr:min:sec
Lap time function
Split time function
Countdown Function with Alarm
Back light for night use
The Stop Watch must be battery operated
The battery must be user replaceable
The Stop Watch must be splash proof
The Stop Watch must be supplied with a lanyard
The Stop Watch must have a large digital display
RT4-05-171 | N/A | Wetsuit, Diver, 3mm Male, Two piece - Small | NO
The wetsuit must be manufactured from neoprene foam with a double nylon finish.
Small diamond ultra-furnish.
The wetsuit must be available in thickness of 3mm neoprene.
Wetsuits must be available in size: Small, Male cut
The wetsuits must be black with no logos printed on it. Printing will be as per the end user requirements.
The wetsuit will consist of a one piece "Farmer-John" suit and a "shorty" jacket.
The one piece suit must be fitted with sown on knee pads.
The Jacket will be fitted with long arm sleeves and short leg sleeves.
The Jacket tops will be fitted with sown on elbow pads.
The zip must be of durable synthetic material and not metal – all zips – front / back, legs and wrists.
The Jacket zip will be fitted at the front.
The seams must be rounded as not be able to fray; Leg and arm zips are optional in accordance to end user preference.
RT4-05-172 | N/A | Wetsuit, Diver, 3mm Male, Two piece - Medium | NO
The wetsuit must be manufactured from neoprene foam with a double nylon finish.
Small diamond ultra-furnish.
The wetsuit must be available in thickness of 3mm neoprene.
Wetsuits must be available in size: Medium, Male cut
The wetsuits must be black with no logos printed on it. Printing will be as per the end user requirements.
The wetsuit will consist of a one piece "Farmer-John" suit and a "shorty" jacket.
The one piece suit must be fitted with sown on knee pads.
The Jacket will be fitted with long arm sleeves and short leg sleeves.
The Jacket tops will be fitted with sown on elbow pads.
The zip must be of durable synthetic material and not metal – all zips – front / back, legs and wrists.
The Jacket zip will be fitted at the front.
The seams must be rounded as not be able to fray; Leg and arm zips are optional in accordance to end user preference.
RT4-05-173 | N/A | Wetsuit, Diver, 3mm Male, Two piece - Large | NO
The wetsuit must be manufactured from neoprene foam with a double nylon finish.
Small diamond ultra-furnish.
The wetsuit must be available in thickness of 3mm neoprene.
Wetsuits must be available in size: Large, Male cut
The wetsuits must be black with no logos printed on it. Printing will be as per the end user requirements.
The wetsuit will consist of a one piece "Farmer-John" suit and a "shorty" jacket.
The one piece suit must be fitted with sown on knee pads.
The Jacket will be fitted with long arm sleeves and short leg sleeves.
The Jacket tops will be fitted with sown on elbow pads.
The zip must be of durable synthetic material and not metal – all zips – front / back, legs and wrists.
The Jacket zip will be fitted at the front.
The seams must be rounded as not be able to fray; Leg and arm zips are optional in accordance to end user preference.
RT4-05-174 | N/A | Wetsuit, Diver, 3mm Male, Two piece - Extra Large | NO
The wetsuit must be manufactured from neoprene foam with a double nylon finish.
Small diamond ultra-furnish.
The wetsuit must be available in thickness of 3mm neoprene.
Wetsuits must be available in size: Extra Large, Male cut
The wetsuits must be black with no logos printed on it. Printing will be as per the end user requirements.
The wetsuit will consist of a one piece "Farmer-John" suit and a "shorty" jacket.
The one piece suit must be fitted with sown on knee pads.
The Jacket will be fitted with long arm sleeves and short leg sleeves.
The Jacket tops will be fitted with sown on elbow pads.
The zip must be of durable synthetic material and not metal – all zips – front / back, legs and wrists.
The Jacket zip will be fitted at the front.
The seams must be rounded as not be able to fray; Leg and arm zips are optional in accordance to end user preference.
RT4-05-175 | N/A | Wetsuit, Diver, 3mm Male, Two piece - Extra Extra (2X) Larg+B181:B193e | NO
The wetsuit must be manufactured from neoprene foam with a double nylon finish.
Small diamond ultra-furnish.
The wetsuit must be available in thickness of 3mm neoprene.
Wetsuits must be available in size: Extra Extra Large, Male cut
The wetsuits must be black with no logos printed on it. Printing will be as per the end user requirements.
The wetsuit will consist of a one piece "Farmer-John" suit and a "shorty" jacket.
The one piece suit must be fitted with sown on knee pads.
The Jacket will be fitted with long arm sleeves and short leg sleeves.
The Jacket tops will be fitted with sown on elbow pads.
The zip must be of durable synthetic material and not metal – all zips – front / back, legs and wrists.
The Jacket zip will be fitted at the front.
The seams must be rounded as not be able to fray; Leg and arm zips are optional in accordance to end user preference.
RT4-05-176 | N/A | Wetsuit, Diver, 3mm Female, Two piece - Small | NO
The wetsuit must be manufactured from neoprene foam with a double nylon finish.
Small diamond ultra-furnish.
The wetsuit must be available in thickness of 3mm neoprene.
Wetsuits must be available in size: Small, Female cut
The wetsuits must be black with no logos printed on it. Printing will be as per the end requirements.
The wetsuit will consist of a one piece "Farmer-John" suit and a "shorty" jacket.
The one piece suit must have long sleeves and a front entry zip.
The one piece suit must be fitted with sown on knee pads.
The Jacket will be fitted with long arm sleeves and short leg sleeves.
The Jacket tops will be fitted with sown on elbow pads.
The zip must be of durable synthetic material and not metal – all zips – front / back, legs and wrists.
The Jacket zip will be fitted at the front.
The seams must be rounded as not be able to fray; Leg and arm zips are optional in accordance to end user preference.
RT4-05-177 | N/A | Wetsuit, Diver, 3mm Female, Two piece - Medium | NO
The wetsuit must be manufactured from neoprene foam with a double nylon finish.
Small diamond ultra-furnish.
The wetsuit must be available in thickness of 3mm neoprene.
Wetsuits must be available in size: Medium, Female cut
The wetsuits must be black with no logos printed on it. Printing will be as per the end requirements.
The wetsuit will consist of a one piece "Farmer-John" suit and a "shorty" jacket.
The one piece suit must have long sleeves and a front entry zip.
The one piece suit must be fitted with sown on knee pads.
The Jacket will be fitted with long arm sleeves and short leg sleeves.
The Jacket tops will be fitted with sown on elbow pads.
The zip must be of durable synthetic material and not metal – all zips – front / back, legs and wrists.
The Jacket zip will be fitted at the front.
The seams must be rounded as not be able to fray; Leg and arm zips are optional in accordance to end user preference.
RT4-05-178 | N/A | Wetsuit, Diver, 3mm Female, Two piece - Large | NO
The wetsuit must be manufactured from neoprene foam with a double nylon finish.
Small diamond ultra-furnish.
The wetsuit must be available in thickness of 3mm neoprene.
Wetsuits must be available in size: Large, Female cut
The wetsuits must be black with no logos printed on it. Printing will be as per the end requirements.
The wetsuit will consist of a one piece "Farmer-John" suit and a "shorty" jacket.
The one piece suit must have long sleeves and a front entry zip.
The one piece suit must be fitted with sown on knee pads.
The Jacket will be fitted with long arm sleeves and short leg sleeves.
The Jacket tops will be fitted with sown on elbow pads.
The zip must be of durable synthetic material and not metal – all zips – front / back, legs and wrists.
The Jacket zip will be fitted at the front.
The seams must be rounded as not be able to fray; Leg and arm zips are optional in accordance to end user preference.
RT4-05-179 | N/A | Wetsuit, Diver, 3mm Female, Two piece - Extra Large | NO
The wetsuit must be manufactured from neoprene foam with a double nylon finish.
Small diamond ultra-furnish.
The wetsuit must be available in thickness of 3mm neoprene.
Wetsuits must be available in size: Extra Large, Female cut
The wetsuits must be black with no logos printed on it. Printing will be as per the end requirements.
The wetsuit will consist of a one piece "Farmer-John" suit and a "shorty" jacket.
The one piece suit must have long sleeves and a front entry zip.
The one piece suit must be fitted with sown on knee pads.
The Jacket will be fitted with long arm sleeves and short leg sleeves.
The Jacket tops will be fitted with sown on elbow pads.
The zip must be of durable synthetic material and not metal – all zips – front / back, legs and wrists.
The Jacket zip will be fitted at the front.
The seams must be rounded as not be able to fray; Leg and arm zips are optional in accordance to end user preference.
RT4-05-180 | N/A | Wetsuit, Diver, 3mm Female, Two piece - Extra Extra (2XL) Large | NO
The wetsuit must be manufactured from neoprene foam with a double nylon finish.
Small diamond ultra-furnish.
The wetsuit must be available in thickness of 3mm neoprene.
Wetsuits must be available in size: Extra Extra (2XL) Large, Female cut
The wetsuits must be black with no logos printed on it. Printing will be as per the end requirements.
The wetsuit will consist of a one piece "Farmer-John" suit and a "shorty" jacket.
The one piece suit must have long sleeves and a front entry zip.
The one piece suit must be fitted with sown on knee pads.
The Jacket will be fitted with long arm sleeves and short leg sleeves.
The Jacket tops will be fitted with sown on elbow pads.
The zip must be of durable synthetic material and not metal – all zips – front / back, legs and wrists.
The Jacket zip will be fitted at the front.
The seams must be rounded as not be able to fray; Leg and arm zips are optional in accordance to end user preference.
RT4-05-181 | N/A | Wetsuit, Diver, 5mm Male, Two piece - Small | NO
The wetsuit must be manufactured from neoprene foam with a double nylon finish.
Small diamond ultra-furnish.
The wetsuit must be available in thickness of 5mm neoprene.
Wetsuits must be available in size: Small, Male cut
The wetsuits must be black with no logos printed on it. Printing will be as per the end user requirements.
The wetsuit will consist of a one piece "Farmer-John" suit and a "shorty" jacket.
The one piece suit must be fitted with sown on knee pads.
The Jacket will be fitted with long arm sleeves and short leg sleeves.
The Jacket tops will be fitted with sown on elbow pads.
The zip must be of durable synthetic material and not metal – all zips – front / back, legs and wrists.
The Jacket zip will be fitted at the front.
The seams must be rounded as not be able to fray; Leg and arm zips are optional in accordance to end user preference.
RT4-05-182 | N/A | Wetsuit, Diver, 5mm Male, Two piece - Medium | NO
The wetsuit must be manufactured from neoprene foam with a double nylon finish.
Small diamond ultra-furnish.
The wetsuit must be available in thickness of 5mm neoprene.
Wetsuits must be available in size: Medium, Male cut
The wetsuits must be black with no logos printed on it. Printing will be as per the end user requirements.
The wetsuit will consist of a one piece "Farmer-John" suit and a "shorty" jacket.
The one piece suit must be fitted with sown on knee pads.
The Jacket will be fitted with long arm sleeves and short leg sleeves.
The Jacket tops will be fitted with sown on elbow pads.
The zip must be of durable synthetic material and not metal – all zips – front / back, legs and wrists.
The Jacket zip will be fitted at the front.
The seams must be rounded as not be able to fray; Leg and arm zips are optional in accordance to end user preference.
RT4-05-183 | N/A | Wetsuit, Diver, 5mm Male, Two piece - Large | NO
The wetsuit must be manufactured from neoprene foam with a double nylon finish.
Small diamond ultra-furnish.
The wetsuit must be available in thickness of 5mm neoprene.
Wetsuits must be available in size: Largel, Male cut
The wetsuits must be black with no logos printed on it. Printing will be as per the end user requirements.
The wetsuit will consist of a one piece "Farmer-John" suit and a "shorty" jacket.
The one piece suit must be fitted with sown on knee pads.
The Jacket will be fitted with long arm sleeves and short leg sleeves.
The Jacket tops will be fitted with sown on elbow pads.
The zip must be of durable synthetic material and not metal – all zips – front / back, legs and wrists.
The Jacket zip will be fitted at the front.
The seams must be rounded as not be able to fray; Leg and arm zips are optional in accordance to end user preference.
RT4-05-184 | N/A | Wetsuit, Diver, 5mm Male, Two piece - Extra Large | NO
The wetsuit must be manufactured from neoprene foam with a double nylon finish.
Small diamond ultra-furnish.
The wetsuit must be available in thickness of 5mm neoprene.
Wetsuits must be available in size: Extra Large, Male cut
The wetsuits must be black with no logos printed on it. Printing will be as per the end user requirements.
The wetsuit will consist of a one piece "Farmer-John" suit and a "shorty" jacket.
The one piece suit must be fitted with sown on knee pads.
The Jacket will be fitted with long arm sleeves and short leg sleeves.
The Jacket tops will be fitted with sown on elbow pads.
The zip must be of durable synthetic material and not metal – all zips – front / back, legs and wrists.
The Jacket zip will be fitted at the front.
The seams must be rounded as not be able to fray; Leg and arm zips are optional in accordance to end user preference.
RT4-05-185 | N/A | Wetsuit, Diver, 5mm Male, Two piece - Extra Extra (2X) Large | NO
The wetsuit must be manufactured from neoprene foam with a double nylon finish.
Small diamond ultra-furnish.
The wetsuit must be available in thickness of 5mm neoprene.
Wetsuits must be available in size: Extra Extra (2X) Large, Male cut
The wetsuits must be black with no logos printed on it. Printing will be as per the end user requirements.
The wetsuit will consist of a one piece "Farmer-John" suit and a "shorty" jacket.
The one piece suit must be fitted with sown on knee pads.
The Jacket will be fitted with long arm sleeves and short leg sleeves.
The Jacket tops will be fitted with sown on elbow pads.
The zip must be of durable synthetic material and not metal – all zips – front / back, legs and wrists.
The Jacket zip will be fitted at the front.
The seams must be rounded as not be able to fray; Leg and arm zips are optional in accordance to end user preference.
RT4-05-186 | N/A | Wetsuit, Diver, 5mm Female, Two piece - Small | NO
The wetsuit must be manufactured from neoprene foam with a double nylon finish.
Small diamond ultra-furnish.
The wetsuit must be available in thickness of 5mm neoprene.
Wetsuits must be available in size: Small, Female cut
The wetsuits must be black with no logos printed on it. Printing will be as per the end requirements.
The wetsuit will consist of a one piece "Farmer-John" suit and a "shorty" jacket.
The one piece suit must have long sleeves and a front entry zip.
The one piece suit must be fitted with sown on knee pads.
The Jacket will be fitted with long arm sleeves and short leg sleeves.
The Jacket tops will be fitted with sown on elbow pads.
The zip must be of durable synthetic material and not metal – all zips – front / back, legs and wrists.
The Jacket zip will be fitted at the front.
The seams must be rounded as not be able to fray; Leg and arm zips are optional in accordance to end user preference.
RT4-05-187 | N/A | Wetsuit, Diver, 5mm Female, Two piece - Medium | NO
The wetsuit must be manufactured from neoprene foam with a double nylon finish.
Small diamond ultra-furnish.
The wetsuit must be available in thickness of 5mm neoprene.
Wetsuits must be available in size: Medium, Female cut
The wetsuits must be black with no logos printed on it. Printing will be as per the end requirements.
The wetsuit will consist of a one piece "Farmer-John" suit and a "shorty" jacket.
The one piece suit must have long sleeves and a front entry zip.
The one piece suit must be fitted with sown on knee pads.
The Jacket will be fitted with long arm sleeves and short leg sleeves.
The Jacket tops will be fitted with sown on elbow pads.
The zip must be of durable synthetic material and not metal – all zips – front / back, legs and wrists.
The Jacket zip will be fitted at the front.
The seams must be rounded as not be able to fray; Leg and arm zips are optional in accordance to end user preference.
RT4-05-188 | N/A | Wetsuit, Diver, 5mm Female, Two piece - Large | NO
The wetsuit must be manufactured from neoprene foam with a double nylon finish.
Small diamond ultra-furnish.
The wetsuit must be available in thickness of 5mm neoprene.
Wetsuits must be available in size: Large, Female cut
The wetsuits must be black with no logos printed on it. Printing will be as per the end requirements.
The wetsuit will consist of a one piece "Farmer-John" suit and a "shorty" jacket.
The one piece suit must have long sleeves and a front entry zip.
The one piece suit must be fitted with sown on knee pads.
The Jacket will be fitted with long arm sleeves and short leg sleeves.
The Jacket tops will be fitted with sown on elbow pads.
The zip must be of durable synthetic material and not metal – all zips – front / back, legs and wrists.
The Jacket zip will be fitted at the front.
The seams must be rounded as not be able to fray; Leg and arm zips are optional in accordance to end user preference.
RT4-05-189 | N/A | Wetsuit, Diver, 5mm Female, Two piece - Extra Large | NO
The wetsuit must be manufactured from neoprene foam with a double nylon finish.
Small diamond ultra-furnish.
The wetsuit must be available in thickness of 5mm neoprene.
Wetsuits must be available in size: Extra Large, Female cut
The wetsuits must be black with no logos printed on it. Printing will be as per the end requirements.
The wetsuit will consist of a one piece "Farmer-John" suit and a "shorty" jacket.
The one piece suit must have long sleeves and a front entry zip.
The one piece suit must be fitted with sown on knee pads.
The Jacket will be fitted with long arm sleeves and short leg sleeves.
The Jacket tops will be fitted with sown on elbow pads.
The zip must be of durable synthetic material and not metal – all zips – front / back, legs and wrists.
The Jacket zip will be fitted at the front.
The seams must be rounded as not be able to fray; Leg and arm zips are optional in accordance to end user preference.
RT4-05-190 | N/A | Wetsuit, Diver, 5mm Female, Two piece - Extra Extra (2X) Large | NO
The wetsuit must be manufactured from neoprene foam with a double nylon finish.
Small diamond ultra-furnish.
The wetsuit must be available in thickness of 5mm neoprene.
Wetsuits must be available in size: Extra Extra (2X) Large, Female cut
The wetsuits must be black with no logos printed on it. Printing will be as per the end requirements.
The wetsuit will consist of a one piece "Farmer-John" suit and a "shorty" jacket.
The one piece suit must have long sleeves and a front entry zip.
The one piece suit must be fitted with sown on knee pads.
The Jacket will be fitted with long arm sleeves and short leg sleeves.
The Jacket tops will be fitted with sown on elbow pads.
The zip must be of durable synthetic material and not metal – all zips – front / back, legs and wrists.
The Jacket zip will be fitted at the front.
The seams must be rounded as not be able to fray; Leg and arm zips are optional in accordance to end user preference.
RT4-05-191 | N/A | Wetsuit, Diver, 7mm Male, Two piece - Small | NO
The wetsuit must be manufactured from neoprene foam with a double nylon finish.
Small diamond ultra-furnish.
The wetsuit must be available in thickness of 7mm neoprene.
Wetsuits must be available in size: Small, Male cut
The wetsuits must be black with no logos printed on it. Printing will be as per the end user requirements.
The wetsuit will consist of a one piece "Farmer-John" suit and a "shorty" jacket.
The one piece suit must be fitted with sown on knee pads.
The Jacket will be fitted with long arm sleeves and short leg sleeves.
The Jacket tops will be fitted with sown on elbow pads.
The zip must be of durable synthetic material and not metal – all zips – front / back, legs and wrists.
The Jacket zip will be fitted at the front.
The seams must be rounded as not be able to fray; Leg and arm zips are optional in accordance to end user preference.
RT4-05-192 | N/A | Wetsuit, Diver, 7mm Male, Two piece - Medium | NO
The wetsuit must be manufactured from neoprene foam with a double nylon finish.
Small diamond ultra-furnish.
The wetsuit must be available in thickness of 7mm neoprene.
Wetsuits must be available in size: Medium, Male cut
The wetsuits must be black with no logos printed on it. Printing will be as per the end user requirements.
The wetsuit will consist of a one piece "Farmer-John" suit and a "shorty" jacket.
The one piece suit must be fitted with sown on knee pads.
The Jacket will be fitted with long arm sleeves and short leg sleeves.
The Jacket tops will be fitted with sown on elbow pads.
The zip must be of durable synthetic material and not metal – all zips – front / back, legs and wrists.
The Jacket zip will be fitted at the front.
The seams must be rounded as not be able to fray; Leg and arm zips are optional in accordance to end user preference.
RT4-05-193 | N/A | Wetsuit, Diver, 7mm Male, Two piece - Large | NO
The wetsuit must be manufactured from neoprene foam with a double nylon finish.
Small diamond ultra-furnish.
The wetsuit must be available in thickness of 7mm neoprene.
Wetsuits must be available in size: Large, Male cut
The wetsuits must be black with no logos printed on it. Printing will be as per the end user requirements.
The wetsuit will consist of a one piece "Farmer-John" suit and a "shorty" jacket.
The one piece suit must be fitted with sown on knee pads.
The Jacket will be fitted with long arm sleeves and short leg sleeves.
The Jacket tops will be fitted with sown on elbow pads.
The zip must be of durable synthetic material and not metal – all zips – front / back, legs and wrists.
The Jacket zip will be fitted at the front.
The seams must be rounded as not be able to fray; Leg and arm zips are optional in accordance to end user preference.
RT4-05-194 | N/A | Wetsuit, Diver, 7mm Male, Two piece - Extra Large | NO
The wetsuit must be manufactured from neoprene foam with a double nylon finish.
Small diamond ultra-furnish.
The wetsuit must be available in thickness of 7mm neoprene.
Wetsuits must be available in size: Extra Large, Male cut
The wetsuits must be black with no logos printed on it. Printing will be as per the end user requirements.
The wetsuit will consist of a one piece "Farmer-John" suit and a "shorty" jacket.
The one piece suit must be fitted with sown on knee pads.
The Jacket will be fitted with long arm sleeves and short leg sleeves.
The Jacket tops will be fitted with sown on elbow pads.
The zip must be of durable synthetic material and not metal – all zips – front / back, legs and wrists.
The Jacket zip will be fitted at the front.
The seams must be rounded as not be able to fray; Leg and arm zips are optional in accordance to end user preference.
RT4-05-195 | N/A | Wetsuit, Diver, 7mm Male, Two piece - Extra Extra (2X) Large | NO
The wetsuit must be manufactured from neoprene foam with a double nylon finish.
Small diamond ultra-furnish.
The wetsuit must be available in thickness of 7mm neoprene.
Wetsuits must be available in size: Extra Extra (2X) Large, Male cut
The wetsuits must be black with no logos printed on it. Printing will be as per the end user requirements.
The wetsuit will consist of a one piece "Farmer-John" suit and a "shorty" jacket.
The one piece suit must be fitted with sown on knee pads.
The Jacket will be fitted with long arm sleeves and short leg sleeves.
The Jacket tops will be fitted with sown on elbow pads.
The zip must be of durable synthetic material and not metal – all zips – front / back, legs and wrists.
The Jacket zip will be fitted at the front.
The seams must be rounded as not be able to fray; Leg and arm zips are optional in accordance to end user preference.
RT4-05-196 | N/A | Wetsuit, Diver, 7mm Female, Two piece - Small | NO
The wetsuit must be manufactured from neoprene foam with a double nylon finish.
Small diamond ultra-furnish.
The wetsuit must be available in thickness of 7mm neoprene.
Wetsuits must be available in size: Small, Female cut
The wetsuits must be black with no logos printed on it. Printing will be as per the end requirements.
The wetsuit will consist of a one piece "Farmer-John" suit and a "shorty" jacket.
The one piece suit must have long sleeves and a front entry zip.
The one piece suit must be fitted with sown on knee pads.
The Jacket will be fitted with long arm sleeves and short leg sleeves.
The Jacket tops will be fitted with sown on elbow pads.
The zip must be of durable synthetic material and not metal – all zips – front / back, legs and wrists.
The Jacket zip will be fitted at the front.
The seams must be rounded as not be able to fray; Leg and arm zips are optional in accordance to end user preference.
RT4-05-197 | N/A | Wetsuit, Diver, 7mm Female, Two piece - Medium | NO
The wetsuit must be manufactured from neoprene foam with a double nylon finish.
Small diamond ultra-furnish.
The wetsuit must be available in thickness of 7mm neoprene.
Wetsuits must be available in size: Medium, Female cut
The wetsuits must be black with no logos printed on it. Printing will be as per the end requirements.
The wetsuit will consist of a one piece "Farmer-John" suit and a "shorty" jacket.
The one piece suit must have long sleeves and a front entry zip.
The one piece suit must be fitted with sown on knee pads.
The Jacket will be fitted with long arm sleeves and short leg sleeves.
The Jacket tops will be fitted with sown on elbow pads.
The zip must be of durable synthetic material and not metal – all zips – front / back, legs and wrists.
The Jacket zip will be fitted at the front.
The seams must be rounded as not be able to fray; Leg and arm zips are optional in accordance to end user preference.
RT4-05-198 | N/A | Wetsuit, Diver, 7mm Female, Two piece - Large | NO
The wetsuit must be manufactured from neoprene foam with a double nylon finish.
Small diamond ultra-furnish.
The wetsuit must be available in thickness of 7mm neoprene.
Wetsuits must be available in size: Large, Female cut
The wetsuits must be black with no logos printed on it. Printing will be as per the end requirements.
The wetsuit will consist of a one piece "Farmer-John" suit and a "shorty" jacket.
The one piece suit must have long sleeves and a front entry zip.
The one piece suit must be fitted with sown on knee pads.
The Jacket will be fitted with long arm sleeves and short leg sleeves.
The Jacket tops will be fitted with sown on elbow pads.
The zip must be of durable synthetic material and not metal – all zips – front / back, legs and wrists.
The Jacket zip will be fitted at the front.
The seams must be rounded as not be able to fray; Leg and arm zips are optional in accordance to end user preference.
RT4-05-199 | N/A | Wetsuit, Diver, 7mm Female, Two piece - Extra Large | NO
The wetsuit must be manufactured from neoprene foam with a double nylon finish.
Small diamond ultra-furnish.
The wetsuit must be available in thickness of 7mm neoprene.
Wetsuits must be available in size: Extra Large, Female cut
The wetsuits must be black with no logos printed on it. Printing will be as per the end requirements.
The wetsuit will consist of a one piece "Farmer-John" suit and a "shorty" jacket.
The one piece suit must have long sleeves and a front entry zip.
The one piece suit must be fitted with sown on knee pads.
The Jacket will be fitted with long arm sleeves and short leg sleeves.
The Jacket tops will be fitted with sown on elbow pads.
The zip must be of durable synthetic material and not metal – all zips – front / back, legs and wrists.
The Jacket zip will be fitted at the front.
The seams must be rounded as not be able to fray; Leg and arm zips are optional in accordance to end user preference.
RT4-05-200 | N/A | Wetsuit, Diver, 7mm Female, Two piece - Extra Extra (2X) Large | NO
The wetsuit must be manufactured from neoprene foam with a double nylon finish.
Small diamond ultra-furnish.
The wetsuit must be available in thickness of 7mm neoprene.
Wetsuits must be available in size: Extra Extra (2X) Large, Female cut
The wetsuits must be black with no logos printed on it. Printing will be as per the end requirements.
The wetsuit will consist of a one piece "Farmer-John" suit and a "shorty" jacket.
The one piece suit must have long sleeves and a front entry zip.
The one piece suit must be fitted with sown on knee pads.
The Jacket will be fitted with long arm sleeves and short leg sleeves.
The Jacket tops will be fitted with sown on elbow pads.
The zip must be of durable synthetic material and not metal – all zips – front / back, legs and wrists.
The Jacket zip will be fitted at the front.
The seams must be rounded as not be able to fray; Leg and arm zips are optional in accordance to end user preference.
RT4-05-201 | N/A | Wetsuit, Diver, 3mm Male, Two piece Beavertale - Small | NO
The wetsuit must be manufactured from neoprene foam with a double nylon finish.
Small diamond ultra-furnish.
The wetsuit must be available in thickness of 3mm neoprene.
Wetsuits must be available in size: Small, Male cut
The wetsuits must be black with no logos printed on it. Printing will be as per the end user requirements.
The wetsuit will consist of a one piece "Farmer-John" suit and a "Beavertale" jacket.
The one piece suit must be fitted with sown on knee pads.
The Jacket will be fitted with long arm sleeves and short leg sleeves.
The Jacket tops will be fitted with sown on elbow pads.
The zip must be of durable synthetic material and not metal – all zips – front / back, legs and wrists.
The Jacket zip will be fitted at the front.
The seams must be rounded as not be able to fray; Leg and arm zips are optional in accordance to end user preference.
RT4-05-202 | N/A | Wetsuit, Diver, 3mm Male, Two piece Beavertale - Medium | NO
The wetsuit must be manufactured from neoprene foam with a double nylon finish.
Small diamond ultra-furnish.
The wetsuit must be available in thickness of 3mm neoprene.
Wetsuits must be available in size: Medium, Male cut
The wetsuits must be black with no logos printed on it. Printing will be as per the end user requirements.
The wetsuit will consist of a one piece "Farmer-John" suit and a "Beavertale" jacket.
The one piece suit must be fitted with sown on knee pads.
The Jacket will be fitted with long arm sleeves and short leg sleeves.
The Jacket tops will be fitted with sown on elbow pads.
The zip must be of durable synthetic material and not metal – all zips – front / back, legs and wrists.
The Jacket zip will be fitted at the front.
The seams must be rounded as not be able to fray; Leg and arm zips are optional in accordance to end user preference.
RT4-05-203 | N/A | Wetsuit, Diver, 3mm Male, Two piece Beavertale - Large | NO
The wetsuit must be manufactured from neoprene foam with a double nylon finish.
Small diamond ultra-furnish.
The wetsuit must be available in thickness of 3mm neoprene.
Wetsuits must be available in size: Large, Male cut
The wetsuits must be black with no logos printed on it. Printing will be as per the end user requirements.
The wetsuit will consist of a one piece "Farmer-John" suit and a "Beavertale" jacket.
The one piece suit must be fitted with sown on knee pads.
The Jacket will be fitted with long arm sleeves and short leg sleeves.
The Jacket tops will be fitted with sown on elbow pads.
The zip must be of durable synthetic material and not metal – all zips – front / back, legs and wrists.
The Jacket zip will be fitted at the front.
The seams must be rounded as not be able to fray; Leg and arm zips are optional in accordance to end user preference.
RT4-05-204 | N/A | Wetsuit, Diver, 3mm Male, Two piece Beavertale - Extra Large | NO
The wetsuit must be manufactured from neoprene foam with a double nylon finish.
Small diamond ultra-furnish.
The wetsuit must be available in thickness of 3mm neoprene.
Wetsuits must be available in size: Extra Large, Male cut
The wetsuits must be black with no logos printed on it. Printing will be as per the end user requirements.
The wetsuit will consist of a one piece "Farmer-John" suit and a "Beavertale" jacket.
The one piece suit must be fitted with sown on knee pads.
The Jacket will be fitted with long arm sleeves and short leg sleeves.
The Jacket tops will be fitted with sown on elbow pads.
The zip must be of durable synthetic material and not metal – all zips – front / back, legs and wrists.
The Jacket zip will be fitted at the front.
The seams must be rounded as not be able to fray; Leg and arm zips are optional in accordance to end user preference.
RT4-05-205 | N/A | Wetsuit, Diver, 3mm Male, Two piece Beavertale - Extra Extra (2X) Large | NO
The wetsuit must be manufactured from neoprene foam with a double nylon finish.
Small diamond ultra-furnish.
The wetsuit must be available in thickness of 3mm neoprene.
Wetsuits must be available in size: Extra Extra (2X) Largel, Male cut
The wetsuits must be black with no logos printed on it. Printing will be as per the end user requirements.
The wetsuit will consist of a one piece "Farmer-John" suit and a "Beavertale" jacket.
The one piece suit must be fitted with sown on knee pads.
The Jacket will be fitted with long arm sleeves and short leg sleeves.
The Jacket tops will be fitted with sown on elbow pads.
The zip must be of durable synthetic material and not metal – all zips – front / back, legs and wrists.
The Jacket zip will be fitted at the front.
The seams must be rounded as not be able to fray; Leg and arm zips are optional in accordance to end user preference.
RT4-05-206 | N/A | Wetsuit, Diver, 3mm Female, Two piece Beavertale - Small | NO
The wetsuit must be manufactured from neoprene foam with a double nylon finish.
Small diamond ultra-furnish.
The wetsuit must be available in thickness of 3mm neoprene.
Wetsuits must be available in size: Small, Female cut
The wetsuits must be black with no logos printed on it. Printing will be as per the end requirements.
The wetsuit will consist of a one piece "Farmer-John" suit and a "beavertale" jacket.
The one piece suit must have long sleeves and a front entry zip.
The one piece suit must be fitted with sown on knee pads.
The Jacket will be fitted with long arm sleeves and short leg sleeves.
The Jacket tops will be fitted with sown on elbow pads.
The zip must be of durable synthetic material and not metal – all zips – front / back, legs and wrists.
The Jacket zip will be fitted at the front.
The seams must be rounded as not be able to fray; Leg and arm zips are optional in accordance to end user preference.
RT4-05-207 | N/A | Wetsuit, Diver, 3mm Female, Two piece Beavertale - Medium | NO
The wetsuit must be manufactured from neoprene foam with a double nylon finish.
Small diamond ultra-furnish.
The wetsuit must be available in thickness of 3mm neoprene.
Wetsuits must be available in size: Medium, Female cut
The wetsuits must be black with no logos printed on it. Printing will be as per the end requirements.
The wetsuit will consist of a one piece "Farmer-John" suit and a "beavertale" jacket.
The one piece suit must have long sleeves and a front entry zip.
The one piece suit must be fitted with sown on knee pads.
The Jacket will be fitted with long arm sleeves and short leg sleeves.
The Jacket tops will be fitted with sown on elbow pads.
The zip must be of durable synthetic material and not metal – all zips – front / back, legs and wrists.
The Jacket zip will be fitted at the front.
The seams must be rounded as not be able to fray; Leg and arm zips are optional in accordance to end user preference.
RT4-05-208 | N/A | Wetsuit, Diver, 3mm Female, Two piece Beavertale - Large | NO
The wetsuit must be manufactured from neoprene foam with a double nylon finish.
Small diamond ultra-furnish.
The wetsuit must be available in thickness of 3mm neoprene.
Wetsuits must be available in size: Large, Female cut
The wetsuits must be black with no logos printed on it. Printing will be as per the end requirements.
The wetsuit will consist of a one piece "Farmer-John" suit and a "beavertale" jacket.
The one piece suit must have long sleeves and a front entry zip.
The one piece suit must be fitted with sown on knee pads.
The Jacket will be fitted with long arm sleeves and short leg sleeves.
The Jacket tops will be fitted with sown on elbow pads.
The zip must be of durable synthetic material and not metal – all zips – front / back, legs and wrists.
The Jacket zip will be fitted at the front.
The seams must be rounded as not be able to fray; Leg and arm zips are optional in accordance to end user preference.
RT4-05-209 | N/A | Wetsuit, Diver, 3mm Female, Two piece Beavertale - Extra Large | NO
The wetsuit must be manufactured from neoprene foam with a double nylon finish.
Small diamond ultra-furnish.
The wetsuit must be available in thickness of 3mm neoprene.
Wetsuits must be available in size: Extra Large, Female cut
The wetsuits must be black with no logos printed on it. Printing will be as per the end requirements.
The wetsuit will consist of a one piece "Farmer-John" suit and a "beavertale" jacket.
The one piece suit must have long sleeves and a front entry zip.
The one piece suit must be fitted with sown on knee pads.
The Jacket will be fitted with long arm sleeves and short leg sleeves.
The Jacket tops will be fitted with sown on elbow pads.
The zip must be of durable synthetic material and not metal – all zips – front / back, legs and wrists.
The Jacket zip will be fitted at the front.
The seams must be rounded as not be able to fray; Leg and arm zips are optional in accordance to end user preference.
RT4-05-210 | N/A | Wetsuit, Diver, 3mm Female, Two piece Beavertale - Extra Extra (2X) Large | NO
The wetsuit must be manufactured from neoprene foam with a double nylon finish.
Small diamond ultra-furnish.
The wetsuit must be available in thickness of 3mm neoprene.
Wetsuits must be available in size: Extra Extra (2X) Large, Female cut
The wetsuits must be black with no logos printed on it. Printing will be as per the end requirements.
The wetsuit will consist of a one piece "Farmer-John" suit and a "beavertale" jacket.
The one piece suit must have long sleeves and a front entry zip.
The one piece suit must be fitted with sown on knee pads.
The Jacket will be fitted with long arm sleeves and short leg sleeves.
The Jacket tops will be fitted with sown on elbow pads.
The zip must be of durable synthetic material and not metal – all zips – front / back, legs and wrists.
The Jacket zip will be fitted at the front.
The seams must be rounded as not be able to fray; Leg and arm zips are optional in accordance to end user preference.
RT4-05-211 | N/A | Wetsuit, Diver, 5mm Male, Two piece Beavertale - Small | NO
The wetsuit must be manufactured from neoprene foam with a double nylon finish.
Small diamond ultra-furnish.
The wetsuit must be available in thickness of 5mm neoprene.
Wetsuits must be available in size: Small, Male cut
The wetsuits must be black with no logos printed on it. Printing will be as per the end user requirements.
The wetsuit will consist of a one piece "Farmer-John" suit and a "Beavertale" jacket.
The one piece suit must be fitted with sown on knee pads.
The Jacket will be fitted with long arm sleeves and short leg sleeves.
The Jacket tops will be fitted with sown on elbow pads.
The zip must be of durable synthetic material and not metal – all zips – front / back, legs and wrists.
The Jacket zip will be fitted at the front.
The seams must be rounded as not be able to fray; Leg and arm zips are optional in accordance to end user preference.
RT4-05-212 | N/A | Wetsuit, Diver, 5mm Male, Two piece Beavertale - Medium | NO
The wetsuit must be manufactured from neoprene foam with a double nylon finish.
Small diamond ultra-furnish.
The wetsuit must be available in thickness of 5mm neoprene.
Wetsuits must be available in size: Medium, Male cut
The wetsuits must be black with no logos printed on it. Printing will be as per the end user requirements.
The wetsuit will consist of a one piece "Farmer-John" suit and a "Beavertale" jacket.
The one piece suit must be fitted with sown on knee pads.
The Jacket will be fitted with long arm sleeves and short leg sleeves.
The Jacket tops will be fitted with sown on elbow pads.
The zip must be of durable synthetic material and not metal – all zips – front / back, legs and wrists.
The Jacket zip will be fitted at the front.
The seams must be rounded as not be able to fray; Leg and arm zips are optional in accordance to end user preference.
RT4-05-213 | N/A | Wetsuit, Diver, 5mm Male, Two piece Beavertale - Large | NO
The wetsuit must be manufactured from neoprene foam with a double nylon finish.
Small diamond ultra-furnish.
The wetsuit must be available in thickness of 5mm neoprene.
Wetsuits must be available in size: Large, Male cut
The wetsuits must be black with no logos printed on it. Printing will be as per the end user requirements.
The wetsuit will consist of a one piece "Farmer-John" suit and a "Beavertale" jacket.
The one piece suit must be fitted with sown on knee pads.
The Jacket will be fitted with long arm sleeves and short leg sleeves.
The Jacket tops will be fitted with sown on elbow pads.
The zip must be of durable synthetic material and not metal – all zips – front / back, legs and wrists.
The Jacket zip will be fitted at the front.
The seams must be rounded as not be able to fray; Leg and arm zips are optional in accordance to end user preference.
RT4-05-214 | N/A | Wetsuit, Diver, 5mm Male, Two piece Beavertale - Extra Large | NO
The wetsuit must be manufactured from neoprene foam with a double nylon finish.
Small diamond ultra-furnish.
The wetsuit must be available in thickness of 5mm neoprene.
Wetsuits must be available in size: Extra Large, Male cut
The wetsuits must be black with no logos printed on it. Printing will be as per the end user requirements.
The wetsuit will consist of a one piece "Farmer-John" suit and a "Beavertale" jacket.
The one piece suit must be fitted with sown on knee pads.
The Jacket will be fitted with long arm sleeves and short leg sleeves.
The Jacket tops will be fitted with sown on elbow pads.
The zip must be of durable synthetic material and not metal – all zips – front / back, legs and wrists.
The Jacket zip will be fitted at the front.
The seams must be rounded as not be able to fray; Leg and arm zips are optional in accordance to end user preference.
RT4-05-215 | N/A | Wetsuit, Diver, 5mm Male, Two piece Beavertale - Extra Extra (2X) Large | NO
The wetsuit must be manufactured from neoprene foam with a double nylon finish.
Small diamond ultra-furnish.
The wetsuit must be available in thickness of 5mm neoprene.
Wetsuits must be available in size: Extra Extra (2X) Largel, Male cut
The wetsuits must be black with no logos printed on it. Printing will be as per the end user requirements.
The wetsuit will consist of a one piece "Farmer-John" suit and a "Beavertale" jacket.
The one piece suit must be fitted with sown on knee pads.
The Jacket will be fitted with long arm sleeves and short leg sleeves.
The Jacket tops will be fitted with sown on elbow pads.
The zip must be of durable synthetic material and not metal – all zips – front / back, legs and wrists.
The Jacket zip will be fitted at the front.
The seams must be rounded as not be able to fray; Leg and arm zips are optional in accordance to end user preference.
RT4-05-216 | N/A | Wetsuit, Diver, 5mm Female, Two piece Beavertale - Small | NO
The wetsuit must be manufactured from neoprene foam with a double nylon finish.
Small diamond ultra-furnish.
The wetsuit must be available in thickness of 5mm neoprene.
Wetsuits must be available in size: Small, Female cut
The wetsuits must be black with no logos printed on it. Printing will be as per the end requirements.
The wetsuit will consist of a one piece "Farmer-John" suit and a "beavertale" jacket.
The one piece suit must have long sleeves and a front entry zip.
The one piece suit must be fitted with sown on knee pads.
The Jacket will be fitted with long arm sleeves and short leg sleeves.
The Jacket tops will be fitted with sown on elbow pads.
The zip must be of durable synthetic material and not metal – all zips – front / back, legs and wrists.
The Jacket zip will be fitted at the front.
The seams must be rounded as not be able to fray; Leg and arm zips are optional in accordance to end user preference.
RT4-05-217 | N/A | Wetsuit, Diver, 5mm Female, Two piece Beavertale - Medium | NO
The wetsuit must be manufactured from neoprene foam with a double nylon finish.
Small diamond ultra-furnish.
The wetsuit must be available in thickness of 5mm neoprene.
Wetsuits must be available in size: Medium, Female cut
The wetsuits must be black with no logos printed on it. Printing will be as per the end requirements.
The wetsuit will consist of a one piece "Farmer-John" suit and a "beavertale" jacket.
The one piece suit must have long sleeves and a front entry zip.
The one piece suit must be fitted with sown on knee pads.
The Jacket will be fitted with long arm sleeves and short leg sleeves.
The Jacket tops will be fitted with sown on elbow pads.
The zip must be of durable synthetic material and not metal – all zips – front / back, legs and wrists.
The Jacket zip will be fitted at the front.
The seams must be rounded as not be able to fray; Leg and arm zips are optional in accordance to end user preference.
RT4-05-218 | N/A | Wetsuit, Diver, 5mm Female, Two piece Beavertale - Large | NO
The wetsuit must be manufactured from neoprene foam with a double nylon finish.
Small diamond ultra-furnish.
The wetsuit must be available in thickness of 5mm neoprene.
Wetsuits must be available in size: Large, Female cut
The wetsuits must be black with no logos printed on it. Printing will be as per the end requirements.
The wetsuit will consist of a one piece "Farmer-John" suit and a "beavertale" jacket.
The one piece suit must have long sleeves and a front entry zip.
The one piece suit must be fitted with sown on knee pads.
The Jacket will be fitted with long arm sleeves and short leg sleeves.
The Jacket tops will be fitted with sown on elbow pads.
The zip must be of durable synthetic material and not metal – all zips – front / back, legs and wrists.
The Jacket zip will be fitted at the front.
The seams must be rounded as not be able to fray; Leg and arm zips are optional in accordance to end user preference.
RT4-05-219 | N/A | Wetsuit, Diver, 5mm Female, Two piece Beavertale - Extra Large | NO
The wetsuit must be manufactured from neoprene foam with a double nylon finish.
Small diamond ultra-furnish.
The wetsuit must be available in thickness of 5mm neoprene.
Wetsuits must be available in size: Extra Large, Female cut
The wetsuits must be black with no logos printed on it. Printing will be as per the end requirements.
The wetsuit will consist of a one piece "Farmer-John" suit and a "beavertale" jacket.
The one piece suit must have long sleeves and a front entry zip.
The one piece suit must be fitted with sown on knee pads.
The Jacket will be fitted with long arm sleeves and short leg sleeves.
The Jacket tops will be fitted with sown on elbow pads.
The zip must be of durable synthetic material and not metal – all zips – front / back, legs and wrists.
The Jacket zip will be fitted at the front.
The seams must be rounded as not be able to fray; Leg and arm zips are optional in accordance to end user preference.
RT4-05-220 | N/A | Wetsuit, Diver, 5mm Female, Two piece Beavertale - Extra Extra (2X) Large | NO
The wetsuit must be manufactured from neoprene foam with a double nylon finish.
Small diamond ultra-furnish.
The wetsuit must be available in thickness of 5mm neoprene.
Wetsuits must be available in size: Extra Extra (2X) Large, Female cut
The wetsuits must be black with no logos printed on it. Printing will be as per the end requirements.
The wetsuit will consist of a one piece "Farmer-John" suit and a "beavertale" jacket.
The one piece suit must have long sleeves and a front entry zip.
The one piece suit must be fitted with sown on knee pads.
The Jacket will be fitted with long arm sleeves and short leg sleeves.
The Jacket tops will be fitted with sown on elbow pads.
The zip must be of durable synthetic material and not metal – all zips – front / back, legs and wrists.
The Jacket zip will be fitted at the front.
The seams must be rounded as not be able to fray; Leg and arm zips are optional in accordance to end user preference.
RT4-05-221 | N/A | Wetsuit, Diver, 7mm Male, Two piece Beavertale - Small | NO
The wetsuit must be manufactured from neoprene foam with a double nylon finish.
Small diamond ultra-furnish.
The wetsuit must be available in thickness of 7mm neoprene.
Wetsuits must be available in size: Small, Male cut
The wetsuits must be black with no logos printed on it. Printing will be as per the end user requirements.
The wetsuit will consist of a one piece "Farmer-John" suit and a "Beavertale" jacket.
The one piece suit must be fitted with sown on knee pads.
The Jacket will be fitted with long arm sleeves and short leg sleeves.
The Jacket tops will be fitted with sown on elbow pads.
The zip must be of durable synthetic material and not metal – all zips – front / back, legs and wrists.
The Jacket zip will be fitted at the front.
The seams must be rounded as not be able to fray; Leg and arm zips are optional in accordance to end user preference.
RT4-05-222 | N/A | Wetsuit, Diver, 7mm Male, Two piece Beavertale - Medium | NO
The wetsuit must be manufactured from neoprene foam with a double nylon finish.
Small diamond ultra-furnish.
The wetsuit must be available in thickness of 7mm neoprene.
Wetsuits must be available in size: Medium, Male cut
The wetsuits must be black with no logos printed on it. Printing will be as per the end user requirements.
The wetsuit will consist of a one piece "Farmer-John" suit and a "Beavertale" jacket.
The one piece suit must be fitted with sown on knee pads.
The Jacket will be fitted with long arm sleeves and short leg sleeves.
The Jacket tops will be fitted with sown on elbow pads.
The zip must be of durable synthetic material and not metal – all zips – front / back, legs and wrists.
The Jacket zip will be fitted at the front.
The seams must be rounded as not be able to fray; Leg and arm zips are optional in accordance to end user preference.
RT4-05-223 | N/A | Wetsuit, Diver, 7mm Male, Two piece Beavertale - Large | NO
The wetsuit must be manufactured from neoprene foam with a double nylon finish.
Small diamond ultra-furnish.
The wetsuit must be available in thickness of 7mm neoprene.
Wetsuits must be available in size: Large, Male cut
The wetsuits must be black with no logos printed on it. Printing will be as per the end user requirements.
The wetsuit will consist of a one piece "Farmer-John" suit and a "Beavertale" jacket.
The one piece suit must be fitted with sown on knee pads.
The Jacket will be fitted with long arm sleeves and short leg sleeves.
The Jacket tops will be fitted with sown on elbow pads.
The zip must be of durable synthetic material and not metal – all zips – front / back, legs and wrists.
The Jacket zip will be fitted at the front.
The seams must be rounded as not be able to fray; Leg and arm zips are optional in accordance to end user preference.
RT4-05-224 | N/A | Wetsuit, Diver, 7mm Male, Two piece Beavertale - Extra Large | NO
The wetsuit must be manufactured from neoprene foam with a double nylon finish.
Small diamond ultra-furnish.
The wetsuit must be available in thickness of 7mm neoprene.
Wetsuits must be available in size: Extra Large, Male cut
The wetsuits must be black with no logos printed on it. Printing will be as per the end user requirements.
The wetsuit will consist of a one piece "Farmer-John" suit and a "Beavertale" jacket.
The one piece suit must be fitted with sown on knee pads.
The Jacket will be fitted with long arm sleeves and short leg sleeves.
The Jacket tops will be fitted with sown on elbow pads.
The zip must be of durable synthetic material and not metal – all zips – front / back, legs and wrists.
The Jacket zip will be fitted at the front.
The seams must be rounded as not be able to fray; Leg and arm zips are optional in accordance to end user preference.
RT4-05-225 | N/A | Wetsuit, Diver, 7mm Male, Two piece Beavertale - Extra Extra (2X) Large | NO
The wetsuit must be manufactured from neoprene foam with a double nylon finish.
Small diamond ultra-furnish.
The wetsuit must be available in thickness of 7mm neoprene.
Wetsuits must be available in size: Extra Extra (2X) Largel, Male cut
The wetsuits must be black with no logos printed on it. Printing will be as per the end user requirements.
The wetsuit will consist of a one piece "Farmer-John" suit and a "Beavertale" jacket.
The one piece suit must be fitted with sown on knee pads.
The Jacket will be fitted with long arm sleeves and short leg sleeves.
The Jacket tops will be fitted with sown on elbow pads.
The zip must be of durable synthetic material and not metal – all zips – front / back, legs and wrists.
The Jacket zip will be fitted at the front.
The seams must be rounded as not be able to fray; Leg and arm zips are optional in accordance to end user preference.
RT4-05-226 | N/A | Wetsuit, Diver, 7mm Female, Two piece Beavertale - Small | NO
The wetsuit must be manufactured from neoprene foam with a double nylon finish.
Small diamond ultra-furnish.
The wetsuit must be available in thickness of 7mm neoprene.
Wetsuits must be available in size: Small, Female cut
The wetsuits must be black with no logos printed on it. Printing will be as per the end requirements.
The wetsuit will consist of a one piece "Farmer-John" suit and a "beavertale" jacket.
The one piece suit must have long sleeves and a front entry zip.
The one piece suit must be fitted with sown on knee pads.
The Jacket will be fitted with long arm sleeves and short leg sleeves.
The Jacket tops will be fitted with sown on elbow pads.
The zip must be of durable synthetic material and not metal – all zips – front / back, legs and wrists.
The Jacket zip will be fitted at the front.
The seams must be rounded as not be able to fray; Leg and arm zips are optional in accordance to end user preference.
RT4-05-227 | N/A | Wetsuit, Diver, 7mm Female, Two piece Beavertale - Medium | NO
The wetsuit must be manufactured from neoprene foam with a double nylon finish.
Small diamond ultra-furnish.
The wetsuit must be available in thickness of 7mm neoprene.
Wetsuits must be available in size: Medium, Female cut
The wetsuits must be black with no logos printed on it. Printing will be as per the end requirements.
The wetsuit will consist of a one piece "Farmer-John" suit and a "beavertale" jacket.
The one piece suit must have long sleeves and a front entry zip.
The one piece suit must be fitted with sown on knee pads.
The Jacket will be fitted with long arm sleeves and short leg sleeves.
The Jacket tops will be fitted with sown on elbow pads.
The zip must be of durable synthetic material and not metal – all zips – front / back, legs and wrists.
The Jacket zip will be fitted at the front.
The seams must be rounded as not be able to fray; Leg and arm zips are optional in accordance to end user preference.
RT4-05-228 | N/A | Wetsuit, Diver, 7mm Female, Two piece Beavertale - Large | NO
The wetsuit must be manufactured from neoprene foam with a double nylon finish.
Small diamond ultra-furnish.
The wetsuit must be available in thickness of 7mm neoprene.
Wetsuits must be available in size: Large, Female cut
The wetsuits must be black with no logos printed on it. Printing will be as per the end requirements.
The wetsuit will consist of a one piece "Farmer-John" suit and a "beavertale" jacket.
The one piece suit must have long sleeves and a front entry zip.
The one piece suit must be fitted with sown on knee pads.
The Jacket will be fitted with long arm sleeves and short leg sleeves.
The Jacket tops will be fitted with sown on elbow pads.
The zip must be of durable synthetic material and not metal – all zips – front / back, legs and wrists.
The Jacket zip will be fitted at the front.
The seams must be rounded as not be able to fray; Leg and arm zips are optional in accordance to end user preference.
RT4-05-229 | N/A | Wetsuit, Diver, 7mm Female, Two piece Beavertale - Extra Large | NO
The wetsuit must be manufactured from neoprene foam with a double nylon finish.
Small diamond ultra-furnish.
The wetsuit must be available in thickness of 7mm neoprene.
Wetsuits must be available in size: Extra Large, Female cut
The wetsuits must be black with no logos printed on it. Printing will be as per the end requirements.
The wetsuit will consist of a one piece "Farmer-John" suit and a "beavertale" jacket.
The one piece suit must have long sleeves and a front entry zip.
The one piece suit must be fitted with sown on knee pads.
The Jacket will be fitted with long arm sleeves and short leg sleeves.
The Jacket tops will be fitted with sown on elbow pads.
The zip must be of durable synthetic material and not metal – all zips – front / back, legs and wrists.
The Jacket zip will be fitted at the front.
The seams must be rounded as not be able to fray; Leg and arm zips are optional in accordance to end user preference.
RT4-05-230 | N/A | Wetsuit, Diver, 7mm Female, Two piece Beavertale - Extra Extra (2X) Large | NO
The wetsuit must be manufactured from neoprene foam with a double nylon finish.
Small diamond ultra-furnish.
The wetsuit must be available in thickness of 7mm neoprene.
Wetsuits must be available in size: Extra Extra (2X) Large, Female cut
The wetsuits must be black with no logos printed on it. Printing will be as per the end requirements.
The wetsuit will consist of a one piece "Farmer-John" suit and a "beavertale" jacket.
The one piece suit must have long sleeves and a front entry zip.
The one piece suit must be fitted with sown on knee pads.
The Jacket will be fitted with long arm sleeves and short leg sleeves.
The Jacket tops will be fitted with sown on elbow pads.
The zip must be of durable synthetic material and not metal – all zips – front / back, legs and wrists.
The Jacket zip will be fitted at the front.
The seams must be rounded as not be able to fray; Leg and arm zips are optional in accordance to end user preference.
RT4-05-231 | N/A | Wetsuit, Diver, 3mm Male, One piece - Small | NO
The wetsuit must be manufactured from neoprene foam with a double nylon finish.
Small diamond ultra-furnish.
The wetsuit must be available in thickness of 3mm neoprene.
Wetsuits must be available in size: Small, Male cut
The wetsuits must be black with no logos printed on it. Printing will be as per the end user requirements.
The wetsuit will consist of one piece with long arm and leg sleeves
The one piece suit must be fitted with sown on knee and elbow pads.
The zip must be of durable synthetic material and not metal – all zips – back, legs and wrists.
The zip will be fitted at the back.
The seams must be rounded as not be able to fray; Leg and arm zips are optional in accordance to end user preference.
RT4-05-232 | N/A | Wetsuit, Diver, 3mm Male, One piece - Medium | NO
The wetsuit must be manufactured from neoprene foam with a double nylon finish.
Small diamond ultra-furnish.
The wetsuit must be available in thickness of 3mm neoprene.
Wetsuits must be available in size: Medium, Male cut
The wetsuits must be black with no logos printed on it. Printing will be as per the end user requirements.
The wetsuit will consist of one piece with long arm and leg sleeves
The one piece suit must be fitted with sown on knee and elbow pads.
The zip must be of durable synthetic material and not metal – all zips – back, legs and wrists.
The zip will be fitted at the back.
The seams must be rounded as not be able to fray; Leg and arm zips are optional in accordance to end user preference.
RT4-05-233 | N/A | Wetsuit, Diver, 3mm Male, One piece - Large | NO
The wetsuit must be manufactured from neoprene foam with a double nylon finish.
Small diamond ultra-furnish.
The wetsuit must be available in thickness of 3mm neoprene.
Wetsuits must be available in size: Large, Male cut
The wetsuits must be black with no logos printed on it. Printing will be as per the end user requirements.
The wetsuit will consist of one piece with long arm and leg sleeves
The one piece suit must be fitted with sown on knee and elbow pads.
The zip must be of durable synthetic material and not metal – all zips – back, legs and wrists.
The zip will be fitted at the back.
The seams must be rounded as not be able to fray; Leg and arm zips are optional in accordance to end user preference.
RT4-05-234 | N/A | Wetsuit, Diver, 3mm Male, One piece - Extra Large | NO
The wetsuit must be manufactured from neoprene foam with a double nylon finish.
Small diamond ultra-furnish.
The wetsuit must be available in thickness of 3mm neoprene.
Wetsuits must be available in size: Extra Large, Male cut
The wetsuits must be black with no logos printed on it. Printing will be as per the end user requirements.
The wetsuit will consist of one piece with long arm and leg sleeves
The one piece suit must be fitted with sown on knee and elbow pads.
The zip must be of durable synthetic material and not metal – all zips – back, legs and wrists.
The zip will be fitted at the back.
The seams must be rounded as not be able to fray; Leg and arm zips are optional in accordance to end user preference.
RT4-05-235 | N/A | Wetsuit, Diver, 3mm Male, One piece - Extra Extra (2X)Large | NO
The wetsuit must be manufactured from neoprene foam with a double nylon finish.
Small diamond ultra-furnish.
The wetsuit must be available in thickness of 3mm neoprene.
Wetsuits must be available in size: Extra Extra (2X)Large, Male cut
The wetsuits must be black with no logos printed on it. Printing will be as per the end user requirements.
The wetsuit will consist of one piece with long arm and leg sleeves
The one piece suit must be fitted with sown on knee and elbow pads.
The zip must be of durable synthetic material and not metal – all zips – back, legs and wrists.
The zip will be fitted at the back.
The seams must be rounded as not be able to fray; Leg and arm zips are optional in accordance to end user preference.
RT4-05-236 | N/A | Wetsuit, Diver, 3mm Female, One piece - Small | NO
The wetsuit must be manufactured from neoprene foam with a double nylon finish.
Small diamond ultra-furnish.
The wetsuit must be available in thickness of 3mm neoprene.
Wetsuits must be available in size: Small, Female cut
The wetsuits must be black with no logos printed on it. Printing will be as per the end user requirements.
The wetsuit will consist of one piece with long arm and leg sleeves
The one piece suit must be fitted with sown on knee and elbow pads.
The zip must be of durable synthetic material and not metal – all zips – back, legs and wrists.
The zip will be fitted at the back.
The seams must be rounded as not be able to fray; Leg and arm zips are optional in accordance to end user preference.
RT4-05-237 | N/A | Wetsuit, Diver, 3mm Female, One piece - Medium | NO
The wetsuit must be manufactured from neoprene foam with a double nylon finish.
Small diamond ultra-furnish.
The wetsuit must be available in thickness of 3mm neoprene.
Wetsuits must be available in size: Medium, Female cut
The wetsuits must be black with no logos printed on it. Printing will be as per the end user requirements.
The wetsuit will consist of one piece with long arm and leg sleeves
The one piece suit must be fitted with sown on knee and elbow pads.
The zip must be of durable synthetic material and not metal – all zips – back, legs and wrists.
The zip will be fitted at the back.
The seams must be rounded as not be able to fray; Leg and arm zips are optional in accordance to end user preference.
RT4-05-238 | N/A | Wetsuit, Diver, 3mm Female, One piece - Large | NO
The wetsuit must be manufactured from neoprene foam with a double nylon finish.
Small diamond ultra-furnish.
The wetsuit must be available in thickness of 3mm neoprene.
Wetsuits must be available in size: Large, Female cut
The wetsuits must be black with no logos printed on it. Printing will be as per the end user requirements.
The wetsuit will consist of one piece with long arm and leg sleeves
The one piece suit must be fitted with sown on knee and elbow pads.
The zip must be of durable synthetic material and not metal – all zips – back, legs and wrists.
The zip will be fitted at the back.
The seams must be rounded as not be able to fray; Leg and arm zips are optional in accordance to end user preference.
RT4-05-239 | N/A | Wetsuit, Diver, 3mm Female, One piece - Extra Large | NO
The wetsuit must be manufactured from neoprene foam with a double nylon finish.
Small diamond ultra-furnish.
The wetsuit must be available in thickness of 3mm neoprene.
Wetsuits must be available in size: Small, Female cut
The wetsuits must be black with no logos printed on it. Printing will be as per the end user requirements.
The wetsuit will consist of one piece with long arm and leg sleeves
The one piece suit must be fitted with sown on knee and elbow pads.
The zip must be of durable synthetic material and not metal – all zips – back, legs and wrists.
The zip will be fitted at the back.
The seams must be rounded as not be able to fray; Leg and arm zips are optional in accordance to end user preference.
RT4-05-240 | N/A | Wetsuit, Diver, 3mm Female, One piece - Extra Extra (2X)Large | NO
The wetsuit must be manufactured from neoprene foam with a double nylon finish.
Small diamond ultra-furnish.
The wetsuit must be available in thickness of 3mm neoprene.
Wetsuits must be available in size: Extra Extra (2X) Large, Female cut
The wetsuits must be black with no logos printed on it. Printing will be as per the end user requirements.
The wetsuit will consist of one piece with long arm and leg sleeves
The one piece suit must be fitted with sown on knee and elbow pads.
The zip must be of durable synthetic material and not metal – all zips – back, legs and wrists.
The zip will be fitted at the back.
The seams must be rounded as not be able to fray; Leg and arm zips are optional in accordance to end user preference.
RT4-05-241 | N/A | Wetsuit, Diver, 5mm Male, One piece - Small | NO
The wetsuit must be manufactured from neoprene foam with a double nylon finish.
Small diamond ultra-furnish.
The wetsuit must be available in thickness of 5mm neoprene.
Wetsuits must be available in size: Small, Male cut
The wetsuits must be black with no logos printed on it. Printing will be as per the end user requirements.
The wetsuit will consist of one piece with long arm and leg sleeves
The one piece suit must be fitted with sown on knee and elbow pads.
The zip must be of durable synthetic material and not metal – all zips – back, legs and wrists.
The zip will be fitted at the back.
The seams must be rounded as not be able to fray; Leg and arm zips are optional in accordance to end user preference.
RT4-05-242 | N/A | Wetsuit, Diver, 5mm Male, One piece - Medium | NO
The wetsuit must be manufactured from neoprene foam with a double nylon finish.
Small diamond ultra-furnish.
The wetsuit must be available in thickness of 5mm neoprene.
Wetsuits must be available in size: Medium, Male cut
The wetsuits must be black with no logos printed on it. Printing will be as per the end user requirements.
The wetsuit will consist of one piece with long arm and leg sleeves
The one piece suit must be fitted with sown on knee and elbow pads.
The zip must be of durable synthetic material and not metal – all zips – back, legs and wrists.
The zip will be fitted at the back.
The seams must be rounded as not be able to fray; Leg and arm zips are optional in accordance to end user preference.
RT4-05-243 | N/A | Wetsuit, Diver, 5mm Male, One piece - Large | NO
The wetsuit must be manufactured from neoprene foam with a double nylon finish.
Small diamond ultra-furnish.
The wetsuit must be available in thickness of 5mm neoprene.
Wetsuits must be available in size: Large, Male cut
The wetsuits must be black with no logos printed on it. Printing will be as per the end user requirements.
The wetsuit will consist of one piece with long arm and leg sleeves
The one piece suit must be fitted with sown on knee and elbow pads.
The zip must be of durable synthetic material and not metal – all zips – back, legs and wrists.
The zip will be fitted at the back.
The seams must be rounded as not be able to fray; Leg and arm zips are optional in accordance to end user preference.
RT4-05-244 | N/A | Wetsuit, Diver, 5mm Male, One piece - Extra Large | NO
The wetsuit must be manufactured from neoprene foam with a double nylon finish.
Small diamond ultra-furnish.
The wetsuit must be available in thickness of 5mm neoprene.
Wetsuits must be available in size: Extra Large, Male cut
The wetsuits must be black with no logos printed on it. Printing will be as per the end user requirements.
The wetsuit will consist of one piece with long arm and leg sleeves
The one piece suit must be fitted with sown on knee and elbow pads.
The zip must be of durable synthetic material and not metal – all zips – back, legs and wrists.
The zip will be fitted at the back.
The seams must be rounded as not be able to fray; Leg and arm zips are optional in accordance to end user preference.
RT4-05-245 | N/A | Wetsuit, Diver, 5mm Male, One piece - Extra Extra (2X)Large | NO
The wetsuit must be manufactured from neoprene foam with a double nylon finish.
Small diamond ultra-furnish.
The wetsuit must be available in thickness of 5mm neoprene.
Wetsuits must be available in size: Extra Extra (2X)Large, Male cut
The wetsuits must be black with no logos printed on it. Printing will be as per the end user requirements.
The wetsuit will consist of one piece with long arm and leg sleeves
The one piece suit must be fitted with sown on knee and elbow pads.
The zip must be of durable synthetic material and not metal – all zips – back, legs and wrists.
The zip will be fitted at the back.
The seams must be rounded as not be able to fray; Leg and arm zips are optional in accordance to end user preference.
RT4-05-246 | N/A | Wetsuit, Diver, 5mm Female, One piece - Small | NO
The wetsuit must be manufactured from neoprene foam with a double nylon finish.
Small diamond ultra-furnish.
The wetsuit must be available in thickness of 5mm neoprene.
Wetsuits must be available in size: Small, Female cut
The wetsuits must be black with no logos printed on it. Printing will be as per the end user requirements.
The wetsuit will consist of one piece with long arm and leg sleeves
The one piece suit must be fitted with sown on knee and elbow pads.
The zip must be of durable synthetic material and not metal – all zips – back, legs and wrists.
The zip will be fitted at the back.
The seams must be rounded as not be able to fray; Leg and arm zips are optional in accordance to end user preference.
RT4-05-247 | N/A | Wetsuit, Diver, 5mm Female, One piece - Medium | NO
The wetsuit must be manufactured from neoprene foam with a double nylon finish.
Small diamond ultra-furnish.
The wetsuit must be available in thickness of 5mm neoprene.
Wetsuits must be available in size: Medium, Female cut
The wetsuits must be black with no logos printed on it. Printing will be as per the end user requirements.
The wetsuit will consist of one piece with long arm and leg sleeves
The one piece suit must be fitted with sown on knee and elbow pads.
The zip must be of durable synthetic material and not metal – all zips – back, legs and wrists.
The zip will be fitted at the back.
The seams must be rounded as not be able to fray; Leg and arm zips are optional in accordance to end user preference.
RT4-05-248 | N/A | Wetsuit, Diver, 5mm Female, One piece - Large | NO
The wetsuit must be manufactured from neoprene foam with a double nylon finish.
Small diamond ultra-furnish.
The wetsuit must be available in thickness of 5mm neoprene.
Wetsuits must be available in size: Large, Female cut
The wetsuits must be black with no logos printed on it. Printing will be as per the end user requirements.
The wetsuit will consist of one piece with long arm and leg sleeves
The one piece suit must be fitted with sown on knee and elbow pads.
The zip must be of durable synthetic material and not metal – all zips – back, legs and wrists.
The zip will be fitted at the back.
The seams must be rounded as not be able to fray; Leg and arm zips are optional in accordance to end user preference.
RT4-05-249 | N/A | Wetsuit, Diver, 5mm Female, One piece - Extra Large | NO
The wetsuit must be manufactured from neoprene foam with a double nylon finish.
Small diamond ultra-furnish.
The wetsuit must be available in thickness of 5mm neoprene.
Wetsuits must be available in size: Small, Female cut
The wetsuits must be black with no logos printed on it. Printing will be as per the end user requirements.
The wetsuit will consist of one piece with long arm and leg sleeves
The one piece suit must be fitted with sown on knee and elbow pads.
The zip must be of durable synthetic material and not metal – all zips – back, legs and wrists.
The zip will be fitted at the back.
The seams must be rounded as not be able to fray; Leg and arm zips are optional in accordance to end user preference.
RT4-05-250 | N/A | Wetsuit, Diver, 5mm Female, One piece - Extra Extra (2X)Large | NO
The wetsuit must be manufactured from neoprene foam with a double nylon finish.
Small diamond ultra-furnish.
The wetsuit must be available in thickness of 5mm neoprene.
Wetsuits must be available in size: Extra Extra (2X) Large, Female cut
The wetsuits must be black with no logos printed on it. Printing will be as per the end user requirements.
The wetsuit will consist of one piece with long arm and leg sleeves
The one piece suit must be fitted with sown on knee and elbow pads.
The zip must be of durable synthetic material and not metal – all zips – back, legs and wrists.
The zip will be fitted at the back.
The seams must be rounded as not be able to fray; Leg and arm zips are optional in accordance to end user preference.
RT4-05-251 | N/A | Wetsuit, Diver, 7mm Male, One piece - Small | NO
The wetsuit must be manufactured from neoprene foam with a double nylon finish.
Small diamond ultra-furnish.
The wetsuit must be available in thickness of 7mm neoprene.
Wetsuits must be available in size: Small, Male cut
The wetsuits must be black with no logos printed on it. Printing will be as per the end user requirements.
The wetsuit will consist of one piece with long arm and leg sleeves
The one piece suit must be fitted with sown on knee and elbow pads.
The zip must be of durable synthetic material and not metal – all zips – back, legs and wrists.
The zip will be fitted at the back.
The seams must be rounded as not be able to fray; Leg and arm zips are optional in accordance to end user preference.
RT4-05-252 | N/A | Wetsuit, Diver, 7mm Male, One piece - Medium | NO
The wetsuit must be manufactured from neoprene foam with a double nylon finish.
Small diamond ultra-furnish.
The wetsuit must be available in thickness of 7mm neoprene.
Wetsuits must be available in size: Medium, Male cut
The wetsuits must be black with no logos printed on it. Printing will be as per the end user requirements.
The wetsuit will consist of one piece with long arm and leg sleeves
The one piece suit must be fitted with sown on knee and elbow pads.
The zip must be of durable synthetic material and not metal – all zips – back, legs and wrists.
The zip will be fitted at the back.
The seams must be rounded as not be able to fray; Leg and arm zips are optional in accordance to end user preference.
RT4-05-253 | N/A | Wetsuit, Diver, 7mm Male, One piece - Large | NO
The wetsuit must be manufactured from neoprene foam with a double nylon finish.
Small diamond ultra-furnish.
The wetsuit must be available in thickness of 7mm neoprene.
Wetsuits must be available in size: Large, Male cut
The wetsuits must be black with no logos printed on it. Printing will be as per the end user requirements.
The wetsuit will consist of one piece with long arm and leg sleeves
The one piece suit must be fitted with sown on knee and elbow pads.
The zip must be of durable synthetic material and not metal – all zips – back, legs and wrists.
The zip will be fitted at the back.
The seams must be rounded as not be able to fray; Leg and arm zips are optional in accordance to end user preference.
RT4-05-254 | N/A | Wetsuit, Diver, 7mm Male, One piece - Extra Large | NO
The wetsuit must be manufactured from neoprene foam with a double nylon finish.
Small diamond ultra-furnish.
The wetsuit must be available in thickness of 7mm neoprene.
Wetsuits must be available in size: Extra Large, Male cut
The wetsuits must be black with no logos printed on it. Printing will be as per the end user requirements.
The wetsuit will consist of one piece with long arm and leg sleeves
The one piece suit must be fitted with sown on knee and elbow pads.
The zip must be of durable synthetic material and not metal – all zips – back, legs and wrists.
The zip will be fitted at the back.
The seams must be rounded as not be able to fray; Leg and arm zips are optional in accordance to end user preference.
RT4-05-255 | N/A | Wetsuit, Diver, 7mm Male, One piece - Extra Extra (2X)Large | NO
The wetsuit must be manufactured from neoprene foam with a double nylon finish.
Small diamond ultra-furnish.
The wetsuit must be available in thickness of 7mm neoprene.
Wetsuits must be available in size: Extra Extra (2X)Large, Male cut
The wetsuits must be black with no logos printed on it. Printing will be as per the end user requirements.
The wetsuit will consist of one piece with long arm and leg sleeves
The one piece suit must be fitted with sown on knee and elbow pads.
The zip must be of durable synthetic material and not metal – all zips – back, legs and wrists.
The zip will be fitted at the back.
The seams must be rounded as not be able to fray; Leg and arm zips are optional in accordance to end user preference.
RT4-05-256 | N/A | Wetsuit, Diver, 7mm Female, One piece - Small | NO
The wetsuit must be manufactured from neoprene foam with a double nylon finish.
Small diamond ultra-furnish.
The wetsuit must be available in thickness of 7mm neoprene.
Wetsuits must be available in size: Small, Female cut
The wetsuits must be black with no logos printed on it. Printing will be as per the end user requirements.
The wetsuit will consist of one piece with long arm and leg sleeves
The one piece suit must be fitted with sown on knee and elbow pads.
The zip must be of durable synthetic material and not metal – all zips – back, legs and wrists.
The zip will be fitted at the back.
The seams must be rounded as not be able to fray; Leg and arm zips are optional in accordance to end user preference.
RT4-05-257 | N/A | Wetsuit, Diver, 7mm Female, One piece - Medium | NO
The wetsuit must be manufactured from neoprene foam with a double nylon finish.
Small diamond ultra-furnish.
The wetsuit must be available in thickness of 7mm neoprene.
Wetsuits must be available in size: Medium, Female cut
The wetsuits must be black with no logos printed on it. Printing will be as per the end user requirements.
The wetsuit will consist of one piece with long arm and leg sleeves
The one piece suit must be fitted with sown on knee and elbow pads.
The zip must be of durable synthetic material and not metal – all zips – back, legs and wrists.
The zip will be fitted at the back.
The seams must be rounded as not be able to fray; Leg and arm zips are optional in accordance to end user preference.
RT4-05-258 | N/A | Wetsuit, Diver, 7mm Female, One piece - Large | NO
The wetsuit must be manufactured from neoprene foam with a double nylon finish.
Small diamond ultra-furnish.
The wetsuit must be available in thickness of 7mm neoprene.
Wetsuits must be available in size: Large, Female cut
The wetsuits must be black with no logos printed on it. Printing will be as per the end user requirements.
The wetsuit will consist of one piece with long arm and leg sleeves
The one piece suit must be fitted with sown on knee and elbow pads.
The zip must be of durable synthetic material and not metal – all zips – back, legs and wrists.
The zip will be fitted at the back.
The seams must be rounded as not be able to fray; Leg and arm zips are optional in accordance to end user preference.
RT4-05-259 | N/A | Wetsuit, Diver, 7mm Female, One piece - Extra Large | NO
The wetsuit must be manufactured from neoprene foam with a double nylon finish.
Small diamond ultra-furnish.
The wetsuit must be available in thickness of 7mm neoprene.
Wetsuits must be available in size: Small, Female cut
The wetsuits must be black with no logos printed on it. Printing will be as per the end user requirements.
The wetsuit will consist of one piece with long arm and leg sleeves
The one piece suit must be fitted with sown on knee and elbow pads.
The zip must be of durable synthetic material and not metal – all zips – back, legs and wrists.
The zip will be fitted at the back.
The seams must be rounded as not be able to fray; Leg and arm zips are optional in accordance to end user preference.
RT4-05-260 | N/A | Wetsuit, Diver, 7mm Female, One piece - Extra Extra (2X)Large | NO
The wetsuit must be manufactured from neoprene foam with a double nylon finish.
Small diamond ultra-furnish.
The wetsuit must be available in thickness of 7mm neoprene.
Wetsuits must be available in size: Extra Extra (2X) Large, Female cut
The wetsuits must be black with no logos printed on it. Printing will be as per the end user requirements.
The wetsuit will consist of one piece with long arm and leg sleeves
The one piece suit must be fitted with sown on knee and elbow pads.
The zip must be of durable synthetic material and not metal – all zips – back, legs and wrists.
The zip will be fitted at the back.
The seams must be rounded as not be able to fray; Leg and arm zips are optional in accordance to end user preference.
RT4-05-261 | N/A | Harness, Diver, for Life line diving purpose Size Small | NO
5 cm Webbing 2 point connecting harness in "figure of 8" configuration.
The harness shall have a 5 kN breaking strength, stainless steel "D" ring connection at the back for the life line to be connected to. The "D" ring must face in the belly upposition.
The harness shall have a fastening point in the front, made of a durable, 5 kN breaking strength stainless steel clip or 5 kN breaking strength screw lock carabiner.
The harness shall be available in size small to double Extra Large.
RT4-05-262 | N/A | Harness, Diver, for Life line diving purpose Size Medium | NO
5 cm Webbing 2 point connecting harness in "figure of 8" configuration.
The harness shall have a 5 kN breaking strength, stainless steel "D" ring connection at the back for the life line to be connected to. The "D" ring must face in the belly upposition.
The harness shall have a fastening point in the front, made of a durable, 5 kN breaking strength stainless steel clip or 5 kN breaking strength screw lock carabiner.
RT4-05-263 | N/A | Harness, Diver, for Life line diving purpose Size Large | NO
5 cm Webbing 2 point connecting harness in "figure of 8" configuration.
The harness shall have a 5 kN breaking strength, stainless steel "D" ring connection at the back for the life line to be connected to. The "D" ring must face in the belly upposition.
The harness shall have a fastening point in the front, made of a durable, 5 kN breaking strength stainless steel clip or 5 kN breaking strength screw lock carabiner.
RT4-05-264 | N/A | Harness, Diver, for Life line diving purpose Size Extra Large | NO
5 cm Webbing 2 point connecting harness in "figure of 8" configuration.
The harness shall have a 5 kN breaking strength, stainless steel "D" ring connection at the back for the life line to be connected to. The "D" ring must face in the belly upposition.
RT4-05-265 | N/A | Harness, Diver, for Life line diving purpose Size Extra Extra (2X) Large | NO
5 cm Webbing 2 point connecting harness in "figure of 8" configuration.
The harness shall have a 5 kN breaking strength, stainless steel "D" ring connection at the back for the life line to be connected to. The "D" ring must face in the belly upposition.
The harness shall have a fastening point in the front, made of a durable, 5 kN breaking strength stainless steel clip or 5 kN breaking strength screw lock carabiner.
RT4-05-266 | N/A | Harness, Diver, for Life line diving purpose Size Extra Extra Extra (3X) Large | NO
5 cm Webbing 2 point connecting harness in "figure of 8" configuration.
The harness shall have a 5 kN breaking strength, stainless steel "D" ring connection at the back for the life line to be connected to. The "D" ring must face in the belly upposition.
The harness shall have a fastening point in the front, made of a durable, 5 kN breaking strength stainless steel clip or 5 kN breaking strength screw lock carabiner.
RT4-05-267 | N/A | Rope, Life line, Diver | NO
Minimum Length 100m
Diameter between 8 and 12 mm
Breaking strength minimum 5 kN
Colour bright white or bright yellow
CATEGORY 6
RT4-06-017 | N/A | Re-Chargeable LED Torch | NO
The torch must be made of strong, lightweight aluminium or aircraft aluminium material.
The torch to have rechargeable batteries of lithium or nimh type.
The charging unit to be separate and must accommodate the torch whilst serving as a bracket.
The charging unit must operate off both 12V DC as well as 220V AC.
Torch to be mountable during recharge within a vehicle.
The charging unit must operate off both 12V DC as well as 220V AC.
Torch to be mountable during recharge within a vehicle.
Torch must have an adjustable LED light (cree / cob) beam with a minimum 500 lumen
Torch to be waterproof/water resistant with a rubberized on / off thumb button.
PVC collar for directing traffic
RT4-06-032 | N/A | Infant Bi-Lateral Femoral Traction Splint | NO
A light weight f bilateral femoral traction splint for use in the pre-hospital environment
The unit shall be capable of bilateral immobilization and traction of a fractured femur.
The unit should be easily applied. (One person application) nothing to assemble – always ready to use.
No heel stands.
Incorporate an articulating ischial perineal cushion that is comfortable and conforms to the pelvis simplifying pelvic procedures.
The unit should provide for both limbs to be cradled within the apparatus for support.
Permits traction to decrease as the spasm releases.
The unit should be adjustable for a range to fit an infant to a child of 6 years.
The unit should be able to be applied with minimum movement of the legs.
All lightweight aluminium and stainless steel construction.
Compact to allow for easy storage.
Telescoping frame for adjusting length.
All points of possible contact with patient to be protected to prevent pressure injury.
Complete with carry case.
A full set of operating and technical manuals shall be supplied in the English language.
The device shall carry a minimum of a Two year guarantee.
RT4-06-049 | N/A | Splash Proof Safety Spectacles | NO
Non-disposable plastic splash proof safety spectacles.
Must have totally transparent lenses that are splash proof laterally and anteriorly against bodily secretions and fluids.
Must fit comfortably over spectacles and must not fall off during physical activity and / or movement.
The ear tips must have a silicone non-slip cover
Frame must be made of durable plastic, must be non-transparent and side arms must be adjustable to ensure correct fitment.
Should include an adjustable hypo-allegernic head strap allow hanging around the neck when not in used.
RT4-06-054 | N/A | Medical jump bag | NO
A medical jump bag that is designed to carry personal emergency medical equipment to the side of a patient in a prehospital environment.
OPERATIONAL REQUIREMENTS:
Durable bag which shall allow for detailed organization of Advanced Life Support equipment and supplies.
The bag shall when fully open, allow for easy access to all equipment.
Supplies and equipment to be organized and stored into separate compartments. It is preferable that these compartments be colour coded for ease of identification and access.
Interior compartments to be constructed of heavy-duty nylon or similar material with either transparent vinyl interior compartment windows or identification labels.
A minimum of three zippered side pockets to be present on the outside of the bag.
Bag to have conventional reinforced carry handles as well as a facility to carry the bag over either one or both shoulders. (Ergonomic, padded shoulder straps and back panel for comfort during transport)
Reflective tape (reflectivity to be retained when wet) to be present on all sides of the bag.
Foam-lined construction maintains pack shape and protects contents
Blood and Pathogen Resistant material
Must include Departmental Logo (photograph / artwork will be supplied)
Nonfading Nylon or equivalent material construction to allow for visibility, strength, durability and easy decontamination.
YKK zips or equivalent zips to be used. (Zips are robust and hold a lifetime warranty/Guarantee)
All stitching to be boxed and crossed.
Carry handle and shoulder straps to be cross-stitched and heavy duty.
Bag to be water resistant, with a protective inner layer throughout.
All materials shall be washable.
The following items to be supplied as standard items:
Drug/Medication Bag/s
IV Bags with IV cannula slots
Airway Management Bag
Colour: green/yellow
Capacity: between 50 000 to 60 000 in3 (3600 in3)
Size: H:73 x W:45 x D:17 (29X18X7inc)
RT4-06-056 | N/A | LONG SPLINTS – LEG | NO
Rolled splint manufactured from a thin core of aluminium alloy, sandwiched between two layers of closed cell foam.
The splint must be exceptionally pliable and when bent into a simple curve, it becomes strong and supportive for any fractured or injured limb.
The splint must be soft enough to cut with ordinary household scissors.
The material must be compatible with all standard cleaning solutions
Must be able to be adapted to fit on any limb
Reusable
Can be rolled or folded for easy storage in emergency kits/backpacks
Radiolucent (does not have to be removed for X-rays)
Waterproof
RT4-06-057 | N/A | SHORT SPLINTS – ARM | NO
Rolled splint manufactured from a thin core of aluminium alloy, sandwiched between two layers of closed cell foam.
The splint must be exceptionally pliable and when bent into a simple curve, it becomes strong and supportive for any fractured or injured limb.
The splint must be soft enough to cut with ordinary household scissors.
Can be rolled or folded for easy storage in emergency kits/backpacks
Radiolucent (does not have to be removed for X-rays)
Waterproof
Dimensions: 11cm*46cm
CATEGORY 7
RT4-07-001 | N/A | Hotstick (Linesmen’stool) | NO
A telescopic, fiberglass pole with a hot line head attached to the end is required.
The pole shall have a retracted length of no longer than 2000mm and a maximum extension of no less than 6000mm.
The tool shall not conduct any electrical current whatsoever.
RT4-07-003 | N/A | Bow Saw | NO
+- 500 mm cutting length.
Blade Tensioner.
RT4-07-005 | N/A | Hack Saw | NO
+- 300 mm cutting length.
Steel rap around handle.
RT4-07-006 | N/A | Sledge Hammer | NO
Hammer head of at least 6.25 kg.
Glass reinforced handle 900 mm fitted.
Durable, compact tool.
Head is drop forged w/high carbon steel.
Bonded to the fiberglass handle with strong two part epoxy.
RT4-07-007 | N/A | Rubber Mallets | NO
Unbreakable rubber mallet with a solid rubber mallet
No slip grip fiberglass handle, epoxy glued and pinned.
Mallet should not break on overstrike and will give a lifetime of use.
RT4-07-008 | N/A | Claw Hammer | NO
Glassed reinforced nylon
Bonded to the fiberglass handle with strong two part epoxy.
RT4-07-009 | N/A | Coupling Wrench Folding Storz Wrench/Spanner | NO
The spanner wrench shall be designed to work on 4 and 5 inch stortz locking couplings.
The wrench shall incorporate additional the functions of Window Punch, Seatbelt Cutter, Pry Tool and Gas Shutoff.
The wrench shall be manufactured from glass reinforced nylon and an integrated carbide tip.
The tool shall fold compactly to a length of no greater than 205mm (8 inches).
RT4-07-010 | N/A | Pitch Fork | NO
Malleable iron head.
Round Fiberglass handle.
Rubber Butt.
RT4-07-011 | N/A | Pick Axes | NO
High grade tool steel.
Head additional heat treated.
Handle rated minimum 500 kg.
Strong pultruded fiberglass core with an injection molded jacket for added strength.
Axe heads are bonded to the fiberglass handle with strong two part epoxy.
Axe heads are drop forged with high carbon steel.
Minimum Length 850mm.
Pick Side.
Flat Cutting Blade.
Heavy Duty.
RT4-07-012 | N/A | Non Sparking Haligan Tool | NO
Wedge end of the bar must be non-sparking.
Non-skid friction ridges on face of wedge.
Shaft composite construction must be electrically non-conductive to 100,000 VAC.
The shaft must be self-extinguishing and will not burn when removed from direct contact with a flame.
Safety-Guard hand grips to reduce possibility of operator’s hands slipping onto the working ends of the bar impact stress is reduced.
Must be for use in hazardous environments where flammable or combustible vapors, liquid, dusts or residues are present.
Tools used in a hazardous materials incident must be constructed of non-sparking, non-ferrous, non-magnetic corrosion resistant metals.
RT4-07-013 | N/A | Ventilation Chainsaw | NO
The tool should have a minimum engine displacement of 65cc.
Engine power will not be less than 3.2kW.
The saw shall be designed for ventilation and forcible entry.
The unit shall be equipped with an Anti-vibration system and inertia released chain brake. The chain brake operated through a momentary contact switch shall be capable of stopping the chain in less than 0.20 seconds. A fully automatic adjustable cutting chain lubrication system must be fitted. A start / stop switch must be fitted.
The saw shall be equipped with a 20 inch (500mm) titanium roller blade guide bar. The bar shall have a one piece construction. The saw shall utilize a 20 inch (500mm) depth gauge shall be secured over the guide bar and chain. The depth gauge shall be capable of adjustments between 0 inch (mm) and 8 inch (200mm).
Any special tools required for the maintenance and operation of the saw shall be supplied.
RT4-07-014 | N/A | Knapsack Tank | NO
The tank shall be molded from high impact polyethylene plastic. The tank shall have a capacity of no less than 22 liters. The unit shall be designed to ensure user comfort.
Two high-density foam rubber shoulder straps and a waist strap are required. The straps shall be of the adjustable type. An internal baffle to minimize water surges shall be installed.
A 100mm filling opening is required for easy filing, a screw cap shall seal the opening. A nylon sieve must ensure that no foreign objects enter the tank and cause damage to the hand pump. The hand pump shall be of the double action type, constructed of a rust resistant material. The nozzles should be capable of delivering solid stream and fine spray as required by the operator.
The connecting hose shall be at least 1200mm long with a diameter of 13mm. Parts and service shall be available for a period of at least two (2) years.
RT4-07-016 | N/A | Two Section Ladder 7.3 Meters | NO
The ladder shall comply fully with the NFPA 1931 standards of approval.
Construction must be of a high tensile aluminum alloy, rungs must be ribbed to comply with safety standards.
The ladder shall be at least 7.3 meters (24 ft.) long.
The ladder sections must run smoothly on nylon rollers in guide channels, double action automatic pawls must be fitted to ensure positive action.
Top section must be operated by an 18mm diameter rot proof and non-hardening rope. A wheel assembly must be fitted to the head of the ladder to facilitate easy running against wall surfaces.
The top section must be easily removable from the ladder with a quick release stop.
Maintenance, parts and repair facilities must be available for a period of at least two years.
RT4-07-022 | N/A | Submersible Pumps | NO
General construction.
220 Volt.
Electrical pump with run dry protection switch.
Self-primer.
Outlet fitted with male NST coupling or female instantaneous coupling.
Able to deliver 300 I/min at a 12 m head.
Stainless steel / or steel alloy material.
5m Electrical cord fitted.
RT4-07-023 | N/A | Decanting Pump | NO
A barrel and container pump for aggressive or combustible low-viscosity fluids is required. The pump shall be designed for the pumping of flammable liquids, acids, alkalis and synthetic resins.
The pump shall have a maximum delivery rate of no less than 70 I/min. A delivery height of not less than 12 meter is required.
The pump shall be capable of pumping fluids of a viscosity of up to 1200mPas.
The unit shall feature an explosion-proof electric (230 VAC) motor. The motor shall have a power output of no less than 450 Watt. The motor shall feature an on/off and overload cutout switch. The motor shall be incorporated into a splash – proof housing. The motor shall feature a connection for an earthing cable.
The unit shall be equipped with a 1200mm stainless steel tube suitable for the pumping of combustible liquids, acids and alkalis up to 120 degrees Celsius.
The tube shall feature a hose connection with a diameter of not smaller than 30mm. A 2.1m earthing cable is required with the unit.
The bidder shall guarantee that spare parts and services shall be available locally for a period of at least 5 years.
RT4-07-024 | N/A | Oscillating Ground Monitor | NO
A portable oscillating monitor with water-driven motors is required. The monitors shall have a flow capacity of no less than 1420 I/min. The unit shall have a built in pressure gauge.
The unit shall have a 60 degrees sweep span at 40 sweeps per minute. The vertical travel shall not be less than between 35 degrees and 90 degrees above horizontal. The unit shall be capable to adjust its side to side and front to back positions.
The unit shall not weigh more than 15kg and will have a convenient carry handle. The monitor shall have a 100mm swivel inlet with 100mm stortz coupling. The branch tip shall be an automatic fog and straight stream nozzle with a hydraulically balanced piston.
RT4-07-025 | N/A | Diaphram Pump | NO
The pump shall be self-priming, non-clogging and be capable of pumping low and high viscosity media.
The pump shall be manufactured from non-sparking steel. The pump shall be equipped with a 1,2m long pump lever.
The pump shall have a pumping capacity of no less than 90 I/min and be capable of a delivery head of at least 6 meters and obtain a suction lift of no less than 4 meters.
The construction material shall offer a very high resistance to corrosive chemicals.
The unit shall be equipped with a 1 200mm stainless steel tube suitable for the pumping of combustible liquids, acids and alkalis up to 120 degree Celsius.
RT4-07-028 | N/A | Positive Pressure Ventilator (21 Inch) | YES
An 21 Inch (200mm - 530mm) blade size.
Positive pressure ventilator with five (5) to seven (7) blades is required.
The unit shall have a five position tilt mechanism that shall be foot-operated, winning step wheels and retractable handle.
The unit must remain stationary at full speed in upright and tilt-back positions at all times.
The unit must have a seven (7) blade propeller cast from aluminum and contain two (2) safety grills, front and back.
Made of a minimum of 3mm continuous plated zinc wire.
The unit must have a tapered turbo 2000 shroud and the engine exhaust vented away from the airflow source.
Two (2) muffler extensions shall be provided with each blower.
The engine type must be a 4 cycle with a minimum capability of 3490 rpm.
The blades shall be direct driven.
The unit offered must be within the following dimensions: • Height: 500mm - 700mm • Width: 400mm - 700mm • Depth: 200mm - 500mm
The blower shall deliver air at no less than 12000 CFM.
RT4-07-029 | N/A | Wooden Plugs & Wedges | NO
Range of soft wood cones as well as wooden wedges for the plugging or sealing of drums, pipes, fuel lines and even tanks.
The soft wood will once saturated with the liquid swell out slightly, conforming to the shape of the area to be sealed.
The soft wood must once saturated with the liquid swell out slightly, conforming with the shape of the area to be sealed.
RT4-07-031 | N/A | Class A Responder Suit Size:Small | NO
Heavy duty PVC.
A lightweight high performance chemical protective fabric.
Must be of one-piece construction and be fully encapsulating, covering both wearer and breathing apparatus.
Double thickness legs for wearing with boots.
Gloves attached.
Rear-entry vertical water-tight zip, covered by flap.
Hood to incorporate rubber face seal to fit around mask visor.
Size: Small
RT4-07-032 | N/A | Class A Responder Suit Size:Medium | NO
Yellow heavy duty PVC.
A lightweight high performance chemical protective fabric.
Must be of one-piece construction and be fully encapsulating, covering both wearer and breathing apparatus.
Double thickness legs for wearing with boots.
Gloves attached.
Rear-entry vertical water-tight zip, covered by flap.
Hood to incorporate rubber face seal to fit around mask visor.
Size: Medium
RT4-07-033 | N/A | Class A Responder Suit Size:Large | NO
Yellow heavy duty PVC.
A lightweight high performance chemical protective fabric.
Must be of one-piece construction and be fully encapsulating, covering both wearer and breathing apparatus.
Double thickness legs for wearing with boots.
Gloves attached.
Rear-entry vertical water-tight zip, covered by flap.
Hood to incorporate rubber face seal to fit around mask visor.
Size: Large
RT4-07-034 | N/A | Class B Responder Suit Size:Small | NO
Yellow heavy duty neoprene.
Gloves attached (easily changeable), large flexible visor; side-entry heavy-duty watertight zip.
Covered pass-through at waist level for airline or mask hose; hump on back to accommodate breathing apparatus.
Double-thickness legs from knee downwards for wearing with boots.
Size: Small
RT4-07-035 | N/A | Class B Responder Suit Size:Medium | NO
Yellow heavy duty neoprene.
Gloves attached (easily changeable), large flexible visor; side-entry heavy-duty watertight zip.
Covered pass-through at waist level for airline or mask hose; hump on back to accommodate breathing apparatus.
Double-thickness legs from knee downwards for wearing with boots.
Size: Medium
RT4-07-036 | N/A | Class B Responder Suit Size:Large | NO
Yellow heavy duty neoprene.
Gloves attached (easily changeable), large flexible visor; side-entry heavy-duty watertight zip.
Covered pass-through at waist level for airline or mask hose; hump on back to accommodate breathing apparatus.
Double-thickness legs from knee downwards for wearing with boots.
Size: Large
RT4-07-037 | N/A | Splash Suit – Size: Small | NO
A lightweight high performance chemical protective fabric.
Must be of one-piece construction.
Material must consist of the following: • Both sides multi-layer with base stock non-woven. • Seams: Inside and outside sealed by welding. (Double sealed seams). • Design: Coverall with front zipper, attached hood, jam fit glove system with butyl gloves, attached sock boots with splash guards. • General: Must be re-usable.
To give protection against a wide range of chemicals.
Providing the chemical protective gloves and boots are taped sealed to wrists and ankles respectively a Type 3 (liquid-tight) performance according to EN463 must be achieved.
Size: Small
RT4-07-038 | N/A | Splash Suit – Size: Medium | NO
A lightweight high performance chemical protective fabric.
Must be of one-piece construction.
Material must consist of the following: • Both sides multi-layer with base stock non-woven. • Seams: Inside and outside sealed by welding. (Double sealed seams). • Design: Coverall with front zipper, attached hood, jam fit glove system with butyl gloves, attached sock boots with splash guards. • General: Must be re-usable.
To give protection against a wide range of chemicals.
Providing the chemical protective gloves and boots are taped sealed to wrists and ankles respectively a Type 3 (liquid-tight) performance according to EN463 must be achieved.
Size: Medium
RT4-07-039 | N/A | Splash Suit – Size: Large | NO
A lightweight high performance chemical protective fabric.
Must be of one-piece construction.
Material must consist of the following: • Both sides multi-layer with base stock non-woven. • Seams: Inside and outside sealed by welding. (Double sealed seams). • Design: Coverall with front zipper, attached hood, jam fit glove system with butyl gloves, attached sock boots with splash guards. • General: Must be re-usable.
To give protection against a wide range of chemicals.
Providing the chemical protective gloves and boots are taped sealed to wrists and ankles respectively a Type 3 (liquid-tight) performance according to EN463 must be achieved.
Size: Large
RT4-07-043 | N/A | 65mm Female Nst Blank Cap | NO
Chrome-plated
Aluminum hose caps.
Include chain.
NST thread standard.
Weight 500 gram.
RT4-07-044 | N/A | 100mm Blank Caps | NO
Storz adaptor.
Aluminum alloy.
Hard-coated for resistance to abrasion and corrosion.
Comes with standard 18” stainless steel cable.
Suction gasket comes standard.
Approximately weight 1.5kg.
RT4-07-045 | N/A | Woodlands Fitting 65mm | NO
65mm London round tread to 65mm Female instantaneous
RT4-07-052 | N/A | Hose Adaptors | NO
Reducer 65mm to 38mm
Cast aluminum.
National standard tread.
65mm Female to 38mm Male
RT4-07-058 | N/A | 45mm Double Jacket Fire Fighting Hose BIC Length – 15M | NO
Double Jacket Fire Fighting hose with diameter of 45mm is required.
The length of each hose shall be 15m.
Each hose shall be fitted with 45mm British Instantaneous couplings.
The fire fighting hose shall be lightweight and shall offer a high heat resistance, be kink resistant and have a low friction loss design.
The hose on offer shall meet the requirements of NFPA 1961 standards and shall be stencilled accordingly.
RT4-07-059 | N/A | 45mm Double Jacket Fire Fighting Hose BIC Length – 30M | NO
Double Jacket Fire Fighting hose with diameter of 45mm is required.
The length of each hose shall be 30m.
Each hose shall be fitted with 45mm British Instantaneous couplings.
The firefighting hose shall be lightweight and shall offer a high heat resistance, be kink resistant and have a low friction loss design.
The hose on offer shall meet the requirements of NFPA 1961 standards and shall be stencilled accordingly.
RT4-07-061 | N/A | 45mm Double Jacket Fire Fighting Hose NST - Length – 30M | NO
Double Jacket fire Fighting hose with diameter of 45mm is required.
The length of each hose shall be 30m.
Each hose shall be fitted with 45mm NST couplings.
The firefighting hose shall be lightweight and shall offer a high heat resistance, be kink resistant and have a low friction loss design.
The hose on offer shall meet the requirements of NFPA 1961 standards and shall be stencilled accordingly.
RT4-07-062 | N/A | 65mm Double Jacket Fire Fighting Hose BIC – Length: 15M | NO
Double Jacket Fire Fighting hose with diameter of 65mm is required.
The length of each hose shall be 15m.
Each hose shall be fitted with 65mm British Instantaneous couplings.
The firefighting hose shall be lightweight and shall offer a high heat resistance, be kink resistant and have a low friction loss design.
The hose on offer shall meet the requirements of NFPA 1961 standards and shall be stencilled accordingly.
RT4-07-068 | N/A | Goose Neck Hydrant Adaptor | NO
100mm storz adaptor.
Steel
65mm male instantaneous coupling
RT4-07-072 | N/A | 3-Way Ball Valve | NO
The appliance shall be capable of distributing water to three (3) small diameter lines from a large diameter line, or supply a large diameter line from smaller supply lines.
The appliance shall incorporate an adjustable pressure relief valve.
The ball valve body shall be constructed from lightweight, high-strength aluminum.
The large diameter intake / discharge shall be fitted with a 100mm storz coupling.
The small diameter intakes / discharges shall be fitted with either: • 2, 5 inch (65mm) NST male couplings. • 2, 5 inch (65mm) NST female couplings. • 2, 5 inch (65mm) BIC male couplings. • 2, 5 inch (65mm) BIC female couplings, As per requirement of the end user department.
RT4-07-073 | N/A | Gated Wye | NO
38mm female NST inlet.
65mm male NST outlets.
Hard Anodized Metal.
Grey Powder coated color.
Aluminum shut off valves with high tensile control handles.
Self-locking valves for positive handle positioning.
Flow efficient minimum 2400I/min through each valve.
Operates easily under high pressure.
5 year Product Warrantee.
RT4-07-074 | N/A | Gated Siamese | NO
Lightweight aluminum alloy
65mm Female NST Inlets.
Self-locking valves for positive handle positioning.
38mm NST Male outlet.
RT4-07-075 | N/A | Closet (Ceiling)Hook or Equivalent | NO
The tool on offer shall have a length of not greater than 820mm (32 inches).
The pike and D-handle shall be manufactured from malleable iron.
The core handles shall be from solid fiberglass or high quality plastic.
The pike and D-handle shall be bonded in epoxy to the core handle.
The pole shall be non-conductive.
RT4-07-078 | N/A | Multi-Purpose Fire Tool Or Equivalent | NO
The item shall offer the functions of an axe, double jacket, bar and pick pole combined into one tool.
The head and pike ends shall be manufactured from high carbon, heat treated steel.
The handle shall be from solid fiberglass.
The handle shall have a length of no longer than 900mm (35 inches).
The head shall have a weight of no greater than 3kg (6.5 Ib).
RT4-07-085 | N/A | Portable Dam 5000 Liters | NO
The dam shall be of the self-standing self-erecting type.
The tank shall be constructed of a polyester type fabric and shall be rubberized on both sides.
The construction material shall offer a high UV (Ultra Violet) resistance.
The dam shall have a usable capacity of no less than 5000 liters.
The dam shall be provided with a carry bag.
RT4-07-086 | N/A | Portable Dam 10000 Liters | NO
The dam shall be of the self-standing self-erecting type.
The tank shall be constructed of a polyester type fabric and shall be rubberized on both sides.
The construction material shall offer a high UV (Ultra Violet) resistance.
The dam shall have a usable capacity of no less than 10000 liters.
The dam shall be provided with a carry bag.
RT4-07-087 | N/A | Portable Dam 15000 Liters | NO
The dam shall be of the self-standing self-erecting type.
The tank shall be constructed of a polyester type fabric and shall be rubberized on both sides.
The construction material shall offer a high UV (Ultra Violet) resistance.
The dam shall have a usable capacity of no less than 15000 liters.
The dam shall be provided with a carry bag.
RT4-07-088 | N/A | Air hammer rescue kit | NO
Must be designed specifically for extrication
Must be able to perform all types of emergency cutting such as: factory doors, casement windows, fire doors, concrete and many other jobs.
Must have a release the trigger which stops the tool instantly
Must be portable and compact enough to be easily carried
Must operated off fresh air tanks, compressors, nitrogen bottles, cascade systems or air brake outlets
Must be able to operate from 2216 to 4500 psi air tanks
It must features a long piston stroke for more powerful cutting action, and must Includes non-turn and turn-type chisels.
The item should be supplied with the following
Hammer shank tools
Retainer
Regulator
Moil Point (turn type)
2-Double blade panel cutter
(non-turn)
2-Kwik Cutter (non-turn)
2-Kwik Cutter, (turn type)1- Ripper chisel, Hose 2-Kwik Cutter (non-turn) 2-Panel Cutter (turn type) 2-Kwik Cutter (turn type)
9.5 mm male coupler
9.5 mm female coupler
Gauge guard
Steel kit box
4 118ml oil
not less than 4.5 meter hose
9.5mm diameter hose