## Summary - Pricing
| Model | 120K | 140GC | 140K | 160K | 426F2 AC | 428F2 | 320GC | 330GC | 345GC | CB1.8 | CB1.7 | CS533E | 914K | 930K | 950GC | 816 | 826K | D7 Landfill | D7 | D8T Landfill | D8GC | 226B3 | 262D3 | SEM919 | SEM512 | SEM636D | SEM655D | SEM656D
Machine Pricing | Machine Price Excluding VAT | 3495481.2904 | 2792182.3581 | 4316908.6935 | 4719358.6625 | 980152.1657 | 1184891.8291 | 1846309.883 | 2855747.2827 | 4880153.8716 | 377731.9711 | 377731.9711 | 1038544 | 2095872.4475 | 2869750.5323 | 2841309.129 | 6019416.9094 | 9263930.4753 | 6557102.2613 | 6557102.2613 | 8530611.5716 | 6960694.3877 | 675379.7801 | 1119920.4369 | 2400000 | 1061000 | 850000 | 1299000 | 1450000
| VAT | 524322.1936 | 418827.3537 | 647536.304 | 707903.7994 | 147022.8249 | 177733.7744 | 276946.4825 | 428362.0924 | 732023.0807 | 56659.7957 | 56659.7957 | 155781.6 | 314380.8671 | 430462.5798 | 426196.3694 | 902912.5364 | 1389589.5713 | 983565.3392 | 983565.3392 | 1279591.7357 | 1044104.1582 | 101306.967 | 167988.0655 | 360000 | 159150 | 127500 | 194850 | 217500
| Machine Including VAT | 4019803.484 | 3211009.7118 | 4964444.9975 | 5427262.4619 | 1127174.9906 | 1362625.6034 | 2123256.3655 | 3284109.3751 | 5612176.9523 | 434391.7668 | 434391.7668 | 4019803.484 | 2410253.3146 | 3300213.1122 | 3267505.4984 | 6922329.4458 | 10653520.0465 | 7540667.6006 | 7540667.6006 | 9810203.3073 | 8004798.5459 | 776686.7471 | 1287908.5024 | 2760000 | 1220150 | 977500 | 1493850 | 1667500
Extras Pricing | Price for Centralized Lubrication System | 61991 | 72259 | 72259 | 175000 | 66913 | 66913 | 63250 | 72349 | 84618.75 |  |  |  | 83946.875 | 83946.25
| Price for Spare Rim and Tyre (Front) | 42575 | 49250 | 20300 | 44275 | 7993 | 12500 | [6 empty] | 41093.75 | 120518.75
| Price for Spare Rim and Tyre (Rear) |  |  |  |  | 15637 | 17200 | [5 empty] | 35000
| Price for sign racks | 3162 | 2875 | 3160 | 3160
| Price for two (2) seater cab | 11891 | 10810 | 11891 | 11891
| Price for 4.27m (14ft) Mouldboard | 12ft Standard | Standard | Standard | Standard
| Price for engine monitoring system | 56251.1 | 56251.1 | 56251.1 | 52865 | 49796.18 | 49796.18 | 56251.1 | 56251.1 | 73138.3125 |  |  | 47150 | 62245.225 | 70313.875
| Price for UDF Filter | 13915 | 12650 | 13915 | 13915 | 12650 | 13915 | 13915 | 13915 | 17393.75 |  |  | 12650 | 15812.5 | 17393.75
| Price for oil sampling valves | Standard | Standard | Standard | Standard | Standard | Standard | Standard | Standard | Standard | Standard | Standard | Standard | Standard | Standard | Standard | Standard | Standard | Standard | Standard | Standard | Standard | Standard | Standard | Standard | Standard | Standard | Standard | Standard
| Price for Service Plan (up to 3,000 Hours - Planned 500 hour intervals) | 192325.58 | 193239.68 | 194108.56 | 118360 | 129676.4 | 127741.59 | 129309 | 138026.71 | 215792.225 | 79132.5 | 79132.5 | 119317 | 160164.4375 | 165088.0625
| Price for registration of vehicle on e-NATIS | 1067.25 | 1067.25 | 715 | 715 | 1067.25 | 1067.25 | [5 empty] | 650 | 1334.0625 | 1334.0625
| Price for registration plates (two) | 400 | 400 | 220 | 220 | 400 | 400 | [5 empty] | 200 | 500 | 500
| Price for air conditioner | Standard | Standard | Standard | Standard | Standard | Standard | Standard | Standard | Standard |  |  | Standard | Standard | Standard
| Price for operator's manual | Standard | Standard | Standard | Standard | Standard | Standard | Standard | Standard | Standard | Standard | Standard | Standard | Standard | Standard
| Price for "West Coast" paint | 145000 | 145000 | 145000 | 175000 | 125000 | 125000 | 136000 | 145000 | 193750 | 56250 | 56250 | 21275 | 156250 | 170000
| Price for Orange LED Light strips | 8800 | 8000 | 8800 | 56251 | 8000 | 8000 | 8800 | 8800 | 11000 | 11000 | 11000 | 8000 | 10000 | 11000
| Price for tyre pump | 3030 | 2755 | 3030 | 3030 | 2755 | 2755 | [5 empty] | 2755 | 3443.75 | 3787.5
| Workshop Manual | 23448 | 23448 | 23448 | 23448 | 23448 | 23448 | 23448 | 23448 | 29310 | 29310 | 29310 | 23448 | 29310 | 29310
| 4-in-1 Bucket |  |  |  |  | 85000 | 85000
| Forklift Attachment |  |  |  |  | 28750 | 28750
| 1.2m3 Bucket | [6 empty] | 107525
| 1.53 Bucket | [6 empty] | 116380
| 1.0m3 reinforced bucket (Rock) | [6 empty] | 101200
| 1.8m3 Bucket | [7 empty] | 202400
| 2m3 Bucket | [7 empty] | 208725
| 1.6m3 reinforced bucket (Rock) | [7 empty] | 200200
| 1.9m3 Bucket | [8 empty] | 301875
| 2m3 Bucket | [8 empty] | 303750
| 1.9m3 reinforced bucket (Rock) | [8 empty] | 301875
| Padfoot Shell | [11 empty] | 172500

## Summary of Transport Costs
Machine Models | Region | Delivery Cost
120/140K/160K/320GC/930K
| Bellville | 47150
| Kimberly | 35000
| Mafikeng | 25000
| Polokwane | 24000
| Bloemfontein | 35000
| Bisho | 45000
| Nelspruit | 25000
| Pretoria | 10000
426F/428F/CS533E/914K
| Bellville | 30000
| Kimberly | 18000
| Mafikeng | 15000
| Polokwane | 14000
| Bloemfontein | 28000
| Bisho | 28000
| Nelspruit | 15000
| Pretoria | 6000
CB1.7/CB1.8
| Bellville | 15000
| Kimberly | 12000
| Mafikeng | 10000
| Polokwane | 10000
| Bloemfontein | 12000
| Bisho | 15000
| Nelspruit | 10000
| Pretoria | 2000
345GC
| Bellville | 60000
| Kimberly | 52000
| Mafikeng | 35000
| Polokwane | 35000
| Bloemfontein | 52000
| Bisho | 60000
| Nelspruit | 35000
| Pretoria | 15000
330GC
| Bellville | 55000
| Kimberly | 46000
| Mafikeng | 32000
| Polokwane | 32000
| Bloemfontein | 46000
| Bisho | 55000
| Nelspruit | 32000
| Pretoria | 15000

## Quote Register
Region | Base Model | Government/SOE | Sales Rep | QTY | Invoiced | Status | Month | PG | Segment | Unit Price | Turnover | Comments
KZN | 426F2 AC | Dept of Transport | Tom Mvuyane | 13 | No | Enquiry | 2019-09-01 | BHL | BCP | 826248 | 10741224
KZN | 320GC | Dept of Transport | Tom Mvuyane | 8 | No | Enquiry | 2019-09-01 | HEXMD | GCI | 1250810 | 10006480
KZN | 428F2 | Dept of Transport | Tom Mvuyane | 6 | No | Enquiry | 2019-09-01 | BHL | BCP | 1055000 | 6330000
KZN | 140GC | Dept of Transport | Tom Mvuyane | 4 | No | Enquiry | 2019-09-01 | MG | GCI | 2161000 | 8644000
KZN | 140K | Dr Nkosana Dlamini Zuma Municipality | Tom Mvuyane | 1 | No | Enquiry | 2019-09-01 | MG | GCI | 2593000 | 2593000
KZN | CS533E | Dr Nkosana Dlamini Zuma Municipality | Tom Mvuyane | 1 | No | Enquiry | 2019-09-01 | SCOM | GP | 1038544 | 1038544
KZN | 428F2 | Eskom - Hlunguwe Centre | Tom Mvuyane | 6 | No | Enquiry | 2019-09-01 | BHL | BCP | 1055000 | 6330000 | North West
Isando | 426F2 AC | Dept of Public Works | Deon Coetzee | 3 | No | Enquiry | 2019-09-01 | BHL | BCP | 826248 | 2478744
Isando | 140GC | Dept of Public Works | Deon Coetzee | 5 | No | Enquiry | 2019-09-01 | MG | GCI | 2161000 | 10805000
Cape Region | 426F2 AC | Overstrand Municipality | Henk Van Der Merwe | 4 | No | Enquiry | 2019-09-01 | BHL | BCP | 826248 | 3304992
Cape Region | 426F2 AC | Geroge Municipality | Henk Van Der Merwe | 4 | No | Enquiry | 2019-09-01 | BHL | BCP | 826248 | 3304992
Limpopo | 426F2 AC | Dept of Public Works | Bradley Page | 2 | No | Enquiry | 2019-09-01 | BHL | BCP | 826248 | 1652496
Limpopo | 140GC | Dept of Public Works | Bradley Page | 2 | No | Enquiry | 2019-09-01 | MG | GCI | 2161000 | 4322000
Middleburg | 426F2 AC | Dipaleseng Local Municipality | Anestus Robinson | 1 | No | Enquiry | 2019-09-01 | BHL | BCP | 826248 | 826248
Kathu | 426F2 AC | Kgatelopele Local Municipality | Thabiso Dlamini | 1 | No | Enquiry | 2019-09-01 | BHL | BCP | 826248 | 826248
[8 empty] | - | - | - | -
[8 empty] | - | - | - | -
[8 empty] | - | - | - | -
[8 empty] | - | - | - | -
[8 empty] | - | - | - | -
[8 empty] | - | - | - | -
[8 empty] | - | - | - | -
[8 empty] | - | - | - | -
[8 empty] | - | - | - | -
[8 empty] | - | - | - | -
[8 empty] | - | - | - | -
[8 empty] | - | - | - | -
[8 empty] | - | - | - | -
[8 empty] | - | - | - | -
[8 empty] | - | - | - | -
[8 empty] | - | - | - | -
[8 empty] | - | - | - | -
[8 empty] | - | - | - | -
[8 empty] | - | - | - | -
[8 empty] | - | - | - | -

## 120K
Caterpillar 120K Motor Grader |  |  | Caterpillar 120K Motor Grader - Optional Extras
No. | Description | Comply / Not Comply | Description | ZAR (excl.VAT)
|  |  | Price for Centralized Lubrication System | 61991 | 77488.75
1 | OPERATING MASS |  | Price for Spare Rim and Tyre | 42575 | 53218.75
|  |  | Spare Wheel (Armour) | 10563 | 13203.75
|  |  | Spare Wheel (Lande) | 10563 | 13203.75
| The operating mass of the complete machine, when fully equipped as specified shall not be less than 13 500 kg. A mass certificate shall be supplied with bidder’s offer. | Comply | Price for sign racks | 3162 | 3952.5
| The mass on the front axle shall be not less than 3 900kg and on the rear axles not less than 9 600kg. | Comply | Price for two (2) seater cab | 11891 | 14863.75
2 | ENGINE |  | Price for 4.27m (14ft) Mouldboard | 12ft Standard | 12ft Standard
| The net power output of the diesel engine shall not be less than 105 kW. This power rating must apply in all gears. | Comply | Price for engine monitoring system | 56251.1 | 70313.875
|  |  | Price for UDF Filter | 13915 | 17393.75
| The net torque shall be not less than of 840 Nm at an engine speed of less than 1 600 rpm. | Not Comply | Price for oil sampling valves | Standard | Standard
| The engine shall be turbo charged. | Comply | Price for Service Plan (up to 3,000 Hours - Planned 500 hour intervals) | 192325.58 | 240406.975
| The engine shall be fitted with an engine cut out to prevent excessive idling. | Comply | Price for registration of vehicle on e-NATIS | 1067.25 | 1334.0625
3 | TRANSMISSION |  | Price for registration plates (two) | 400 | 500
| A power shift transmission is required. An inching facility shall be incorporated. | Comply | Price for air conditioner | Standard | Standard
|  |  | Price for operator's manual | Standard | Standard
| The transmission shall incorporate not less than six forward and six reverse speeds. | Comply | Price for "West Coast" paint | 145000 | 181250
| Traction shall be by means of four rear wheels, tandem mounted and all driven. Final drives shall be of the planetary type. | Comply | Price for Orange LED Light strips | 8800 | 11000
| The graders shall be capable of a forward road speed of not less than 40 km/h. | Comply | Price for tyre pump | 3030 | 3787.5
| The transmission must have an electronically controlled over speed protection. | Comply | Workshop Manual | 23448 | 29310
| The differential must be fitted with a diff-lock or be of a no-spin type. | Comply
4 | FRONT WHEELS and STEERING
| Hydraulic powered frame articulation of up to 20˚ to each side shall be featured. | Comply | Caterpillar 120K Motor Grader - Features & Benefits
| Articulation shall be behind the cab | Comply | Features |  |  | Benefits
| Full leaning wheel capability with power steering is required. | Comply | Full electronic Clutch pressure control |  |  | - Smooth shifting and directional changes
| The total arc of wheel lean when travelling straight ahead must be a minimum of 15 degrees. | Comply | Shift torque Management |  |  | - Smooth changes without the use of inching pedal - Increased productivity
5 | BRAKES |  | CAT C7 Engine |  |  | - Reduced fuel consumption - Increased performance - Lower Engine emission
| Foot controlled, power assisted disc brakes on the tandem wheels shall be provided. | Comply | Standard variable Horse power |  |  | - Increased engine power - Engine overspeed protection
| Brakes shall be of the multiple disc oil immersed type. | Comply | Load Sensing Variable Displacement |  |  | - Reduced fuel consumption - Superior implement control for better productivity
| A separately actuated, mechanical parking brake shall be fitted. | Comply | Ergonomic Operator Station |  |  | - Increased productivity - Increased Operator comfort - Visible gauage clusters
6 | TYRES |  | CAT Product Link |  |  | - Remote monitoring of machines - Geolocation monitoring - Fault code monitoring - Fuel usage monitoring - Machine utilization monitoring - Geo fencing - reduce risk of theft - Proactive preventative maintenance planning
| 14.00 x 24, 12 ply, G3 tyres having a bi‑directional tread pattern, fitted to 3 piece rims are required on all wheels. | Comply | ROPS / FOPS Cab |  |  | - Low Sounds Vibration - Low Sounds Levels - Increase operator comfort - Increased operator safety
7 | CAB |  | Extended service intervals |  |  | - Reduced operating costs - Reduced downtime - Increased productivity
| The cab shall be fitted with a roll over protective structure (ROPS). | Comply
| The differential lock switch is to illuminate when the diff lock in in the on position. | Comply
8 | MOULDBOARD
| The mouldboard length shall not be less than 3.6 m (12ft). | Comply
| Replaceable cutting edges and overlay end pieces shall be fitted. Edges shall be of high carbon steel and heat treated. | Comply
| The mouldboard, cutting edges and overlay end pieces must have hole spacing to the American Association of State Highway Officials standard and take M16 plough bolts. | Comply
| The blade down force is not to be less than 6700 kg. | Comply
| Hydraulic control shall be provided for: | Comply
| (a) mouldboard side shift | Comply
| (b) circle side shift | Comply
| (c) mouldboard lift and lower | Comply
| (d) blade pitch adjustment | Comply
| The circle shall be hydraulically operated through 360˚. | Comply
The shoulder reach to the outside of the rear tyres with straight frame to the right must not be less than 1860 mm and to the left must not be less than 1750 mm.
| Blade adjustment for bank sloping of 90˚ on both sides shall be provided. | Comply
| Replaceable wear strips between frame and circle shall be fitted. | Comply
| The motor grader is to be fitted with pressure relief valves on all hydraulic circuits of the blade assembly to prevent undue stress to the components of the blade assembly should they come into contact with an immovable object whilst in motion. | Comply
| A slip clutch may be fitted to the circle motor in place of a pressure relief valve. | Comply
9 | RIPPER/ SCARIFIER
| A heavy duty rear mounted ripper/ scarifier shall be fitted. | Comply
| The ripping depth shall be not less than 400mm and a minimum of 3 shanks and 5 shank positions shall be fitted. | Comply
| The scarifying depth shall not be less than 300 mm. A minimum of eight shanks shall be fitted. | Comply
| Shanks shall be supplied complete with replaceable tips. | Comply
| The ripper is to be fitted with a pressure relief valve on the hydraulic circuit to prevent undue stress to the components of the ripper/scarifier assembly should it come into contact with an immovable object while in motion. | Comply
| At each end of the ripper/scarifier frame, a piece of 30 mm inside diameter pipe (or 30x30 square tube), 200 mm long and closed off at the lower end, is to be welded at an angle of approximately 75 degrees to the horizontal (to hold red warning flags). | Comply
| The total mass of the assembly shall be not less than 1000kg | Comply
10 | LIGHTING AND ELECTRICAL
| An orange rotating light shall be fitted on the roof of the cab in accordance with the OHS Act of 1993. | Comply
11 | FRAME WARRANTY
| The grader frame must carry a minimum of a 10 year warranty | Comply
12 | OPTIONAL EXTRAS
The following optional extras are to be quoted for separately
12.1 | CENTRALISED LUBRICATION SYSTEM
| The supply and installation of a single line centralised lubrication system (Vogel KFU 2-40/24V or equivalent) for the front suspension. | Comply
12.2 | SPARE RIM AND TYRE
| The supply of a spare rim and tyre of the same size as that fitted to the grader. | Comply
12.3 | SIGNS RACK
| A suitable rack is to be fitted to the grader to store two 1200 mm triangular road signs. | Comply
12.4 | 2 SEATER CAB
| The cab is to accommodate one seated passenger in addition to the driver (trainer seat) and must comply with ISO 13459:2012. Seat belts are to be provided for both seats. | Comply
12.5 | 4.27m MOULDBOARD
| A 4.27m (14ft) mouldboard | Comply
12.6 | BLADE FLOAT
| Blade control incorporating a float facility. | Comply
12.7 | ENGINE MONITORING SYSTEM
| An engine monitoring system (Sentinel/ Lubrivent or equivalent) as specified in the General Conditions. | Comply
12.8 | UDF FILTER
| The fitment of a UDF (Ultrafine Depth Filtration) diesel fuel filter as specified in the General Conditions. | Comply
12.9 | OIL SAMPLING VALVES
| The fitment of oil sampling valves as specified in the General Conditions. | Comply
12.1 | SERVICE PLAN
| 1000h, 2000h and 3000h full maintenance service plans as specified in the General Specifications | Comply
12.11 | NUMBER PLATES
| Supply of 2 number plates as specified in the General Specifications. | Comply
12.12 | LICENSING ON eNaTIS
| Licensing on eNaTIS as specified in the General Specifications. | Comply
12.13 | WEST COAST PAINT SPECIFICATION
| Painting to the “West Coast” specification as specified in the General Specifications. | Comply
12.14 | MANUALS
| Operators, workshop and spares manuals as specified in the General Specifications. | Comply
12.15 | ORANGE LED LIGHT STRIPS
| The fitment of orange LED light strips to the cab as specified in the General Specifications. | Comply
12.16 | TYRE PUMP
| A power driven tyre pump as specified in the General Specifications. | Comply
12.17 | AIR CONDITIONING
| Air conditioning for the cab | Comply
12.18 | TRAINING
| Training of operators and mechanics in terms of the General Specifications. | Comply
Caterpillar 120K Motor Grader
No. | Description | Detail of Offer
1 | MAKE AND MODEL
| Make | Caterpillar
| Model | 120K
| Manufacturer | Caterpillar
| Country of origin | China
| Year of manufacture | 2019
2 | OPERATING MASS
| Complete machine | 15,699 kg
| On front axle | 4,553 kg
| On rear axles | 11,146 kg
3 | ENGINE
| (a) Make | Caterpillar
| (b) Model | C1.7
| (c) Net power output (as specified) | 93 - 116kW @ 2,000 rpm
| (d) Number of cylinders | 6
| (e) Engine displacement | 7,010 cm3
| (f) Net torque output (as specified) | 822 Nm @ 1,600 rpm
| (g) Maximum governed speed | 2,000 rpm
| (h) Fuel consumption at full load. | 14l/hour
| (i) Emission Levels (EU Directive 2004/26/EEC, Stage 2) | Stage 3A
| (j) Fuel Tank Capacity | 240 litres
4 | TRANSMISSION
| (a) Make | Caterpillar
| (b) Model | 120
| (c) Powershift | Yes
(d) Number of speeds:
| - Forward | 8
| - Reverse | 6
| - Maximum forward speed: 1st | 4.1 km/h
| 2nd | 5.6 km/h
| 3rd | 8.2 km/h
| 4th | 11.3 km/h
| 5th | 17.7 km/h
| 6th | 24.1 km/h
| 7th | 33.2 km/h
| 8th | 48.3 km/h
| - Reverse: 1st | 3.3 km/h
| 2nd | 6.1 km/h
| 3rd | 8.9 km/h
| 4th | 14 km/h
| 5th | 26.2 km/h
| 6th | 38.1 km/h
5 | FRONT WHEELS AND STEERING
| Steering type | Hydaulic
| Frame articulation (Left & Right) | 20°
| Arc of wheel lean | 18°
6 | TYRES
| Tyre size and ply | 14.00x24-G3
7 | AIR CLEANER
| (a) Make and model | Caterpillar
| (b) Safety element make and model | Caterpillar
8 | MOULDBOARD
| (a) Length | 3,658 mm
| (b) Mouldboard side shift, left and right | 660 mm 510 mm
| (c) Blade down force | 7,762 kg
| (d) Maximum reach outside tyres, left and right | 1,905 mm 1,742mm
| (e) Maximum lift above ground | 410 mm
| (f) Type of pressure relief fitted | Circle Drive Slip Clutch
9 | RIPPER/ SCARIFIER
| (a) Ripping depth | 288 mm
| (b) Number of ripper shanks supplied | 3
| (c) Number of shank positions | 5
| (d) Are shanks supplied complete with replaceable tips? | YES
| (e) Scarifying depth | Only Ripper
| (f) Number of scarifier shanks | Not Available
| (g) Total mass of assembly | 613 kg
10 | GENERAL SPECIFICATIONS
| Does the bid comply with the conditions of the attached “General Specifications” | YES
11 | FRAME WARRANTY
| Frame warranty | 10 yrs
12 | OPTIONAL EXTRAS
| Have the optional extras been quoted for? | YES
13 | GENERAL
| (a) Are all the required accessories fitted? | YES
| (b) Are all drawings, brochures, graphs and sheets submitted? | YES
| (c) Is the offer completely to specification? | NO
| (d) State all deviations from the specifications | Minor Deviation Engine Torque of 822 Nm versus 840 Nm
| (e) Has the General Specification been completed? | YES

## 140GC
Caterpillar 140GC Motor Grader |  |  | Caterpillar 140GC Motor Grader - Optional Extras
No. | Description | Comply / Not Comply | Description | ZAR (excl.VAT)
|  |  | Centralized Lubrication System | 72259 | 90323.75
1 | OPERATING MASS |  | Spare Rim & Tyre | 49250 | 61562.5
|  |  | Spare Wheel Armour | 21244 | 26555
|  |  | Spare Wheel Armour | 20300 | 25375
| The operating mass of the complete machine, when fully equipped as specified shall not be less than 17 000 kg. A mass certificate shall be supplied with bidder’s offer. | Comply | Sign Racks | 2875 | 3593.75
| The mass on the front axle shall be not less than 5 200kg and on the rear axles not less than 12 000kg. | Comply | Two (2) seater cab | 10810 | 13512.5
2 | ENGINE |  | Engine monitoring system | 56251.1 | 70313.875
| The net power output of the diesel engine shall not be less than 135 kW. This power rating must apply in all gears. | Comply | UDF Filter | 12650 | 15812.5
| The net torque shall be not less than of 990 Nm at an engine speed of less than 1 600 rpm. | Not Comply | Service Plan | 193239.68 | 241549.6
| The engine shall be turbo charged. | Comply | Registration of vehicle on e-NATIS | 1067.25 | 1334.0625
| The engine shall be fitted with an engine cut out to prevent excessive idling. | Comply | Registration plates (two) | 400 | 500
3 | TRANSMISSION |  | West coast paint | 145000 | 181250
| A power shift transmission is required. An inching facility shall be incorporated. | Not Comply | Orange LED light strips | 8000 | 10000
| The transmission shall incorporate not less than six forward and six reverse speeds. | Not Comply | Tyre Pump | 2755 | 3443.75
| Traction shall be by means of four rear wheels, tandem mounted and all driven. Final drives shall be of the planetary type. | Comply | Workshop Manual | 23448 | 29310
| The graders shall be capable of a forward road speed of not less than 40 km/h. | Comply
| The transmission must have an electronically controlled over speed protection. | Comply
| The differential must be fitted with a diff-lock or be of a no-spin type. | Comply | Caterpillar 140GC Motor Grader - Features & Benefits
4 | FRONT WHEELS & STEERING |  | Features | Benefits
| Hydraulic powered frame articulation of up to 20˚ to each side shall be featured. | Comply | Standard Eco Mode | - Reduced fuel consumption
| Articulation shall be behind the cab | Comply | On Demand Fan | - Reduced fuel consumption - Efficient cooling
| Full leaning wheel capability with power steering is required. | Comply | Electronic Throttle control | - Improved productivity - Match engine power and troque to meet application requirements - Improved productivity
| The total arc of wheel lean when travelling straight ahead must be a minimum of 15 degrees. | Comply | Powershift Transmission | - Increased drawbar pull
5 | BRAKES |  | Digital Blade slope meter | - Increased Productivity - Accurate grades - Reduced cycles
| Foot controlled, power assisted disc brakes on the tandem wheels shall be provided. | Comply | Secondary Steering system | - Increased safety
| Brakes shall be of the multiple disc oil immersed type. | Comply | CAT Product Link | - Remote monitoring of machines - Geolocation monitoring - Fault code monitoring - Fuel usage monitoring - Machine utilization monitoring - Geo fencing - reduce risk of theft - Proactive preventative maintenance planning
| A separately actuated, mechanical parking brake shall be fitted. | Comply | ROPS Cab | - Low Sounds Vibration - Low Sounds Levels - Increase operator comfort - Increased operator safety
6 | TYRES |  | Extended service intervals | - Reduced operating costs - Reduced downtime - Increased productivity
| 17.5x25-12 ply G3 having a bi‑directional tread pattern, fitted to 3 piece rims are required on all wheels. | Comply | Ground level Engine Shut Off | - Increased safety in cases of emergency
7 | CAB |  | Maintenance Free Brakes | - Reduced service costs - Increased safety
| The cab shall be fitted with a roll over protective structure (ROPS). | Comply | Standard bottom guard | - Increased protection on drivetrain - Reduced repair costs - Reduced down time
| The differential lock switch is to illuminate when the diff lock in in the on position. | Comply
8 | MOULDBOARD
| The mouldboard length shall not be less than 4.27 m (14ft). | Comply
| Replaceable cutting edges and overlay end pieces shall be fitted. Edges shall be of high carbon steel and heat treated. | Comply
| The mouldboard, cutting edges and overlay end pieces must have hole spacing to the American Association of State Highway Officials standard and take M16 plough bolts. | Comply
| The blade down force is not to be less than 8 000 kg. | Comply
Hydraulic control shall be provided for:
| (a) mouldboard side shift | Comply
| (b) circle side shift | Comply
| (c) mouldboard lift and lower | Comply
| (d) blade pitch adjustment | Comply
| The circle shall be hydraulically operated through 360˚. | Comply
| The shoulder reach to the outside of the rear tyres with straight frame to the right must not be less than 1860 mm and to the left must not be less than 1750 mm. | Comply
| Blade adjustment for bank sloping of 90˚ on both sides shall be provided. | Comply
| Blade control shall incorporate a float facility. | Comply
| Replaceable wear strips between frame and circle shall be fitted. | Comply
| The motor grader is to be fitted with pressure relief valves on all hydraulic circuits of the blade assembly to prevent undue stress to the components of the blade assembly should they come into contact with an immovable object whilst in motion. | Comply
| A slip clutch may be fitted to the circle motor in place of a pressure relief valve. | Comply
9 | RIPPER/ SCARIFIER
| A heavy duty rear mounted ripper/ scarifier shall be fitted. | Comply
| The ripping depth shall be not less than 400mm and a minimum of 3 shanks and 5 shank positions shall be fitted. | Comply
| The scarifying depth shall not be less than 300 mm. A minimum of eight shanks shall be fitted. | Comply
| Shanks shall be supplied complete with replaceable tips. | Comply
| The ripper is to be fitted with a pressure relief valve on the hydraulic circuit to prevent undue stress to the components of the ripper/scarifier assembly should it come into contact with an immovable object while in motion. | Comply
| At each end of the ripper/scarifier frame, a piece of 30 mm inside diameter pipe (or 30x30 square tube), 200 mm long and closed off at the lower end, is to be welded at an angle of approximately 75 degrees to the horizontal (to hold red warning flags). | Comply
| The total mass of the assembly shall be not less than 1000kg | Comply
10 | LIGHTING AND ELECTRICAL
| An orange rotating light shall be fitted on the roof of the cab in accordance with the OHS Act of 1993. | Comply
11 | FRAME WARRANTY
| The grader frame must carry a minimum of a 10 year warranty | Comply
12 | OPTIONAL EXTRAS
The following optional extras are to be quoted for separately
12.1 | CENTRALISED LUBRICATION SYSTEM
| The supply and installation of a single line centralised lubrication system (Vogel KFU 2-40/24V or equivalent) for the front suspension. | Comply
12.2 | SPARE RIM AND TYRE
| Bidders are to quote separately for a spare rim and tyre of the same size as that fitted to the grader. | Comply
12.3 | BLADE FLOAT
| Blade control incorporating a float facility. | Comply
12.4 | 2 SEATER CAB
| The cab is to accommodate one seated passenger in addition to the driver (trainer seat) and must comply with ISO 13459:2012. Seat belts are to be provided for both seats. | Comply
12.5 | ENGINE MONITORING SYSTEM
| An engine monitoring system (Sentinel/ Lubrivent or equivalent) as specified in the General Conditions. | Comply
12.6 | UDF FILTER
| The fitment of a UDF (Ultrafine Depth Filtration) diesel fuel filter as specified in the General Conditions. | Comply
12.7 | OIL SAMPLING VALVES
| The fitment of oil sampling valves as specified in the General Conditions. | Comply
12.8 | SERVICE PLAN
| 1000h, 2000h and 3000h full maintenance service plans as specified in the General Specifications | Comply
12.9 | NUMBER PLATES
| Supply of 2 number plates as specified in the General Specifications. | Comply
12.1 | LICENSING ON eNaTIS
| Licensing on eNaTIS as specified in the General Specifications. | Comply
12.11 | WEST COAST PAINT SPECIFICATION
| Painting to the “West Coast” specification as specified in the General Specifications. | Comply
12.12 | MANUALS
| Operators, workshop and spares manuals as specified in the General Specifications. | Comply
12.13 | ORANGE LED LIGHT STRIPS
| The fitment of orange LED light strips to the cab as specified in the General Specifications. | Comply
12.14 | TYRE PUMP
| A power driven tyre pump as specified in the General Specifications. | Comply
12.15 | AIR CONDITIONING
| Air conditioning for the cab. | Comply
12.16 | TRAINING
| Training of operators and mechanics in terms of the General Specifications. | Comply
Caterpillar 140GC Motor Grader
No. | Description | Detail of Offer
1 | MAKE AND MODEL
| Make | Caterpillar
| Model | 140GC
| Manufacturer | Caterpillar
| Country of origin | China
| Year of manufacture | 2019
2 | OPERATING MASS
| Complete machine | 17 120 kg
| On front axle | 5 050 kg
| On rear axles | 12 070 kg
3 | ENGINE
| (a) Make | Caterpillar
| (b) Model | C7.1
| (c) Net power output (as specified) | 1 47kW
| (d) Net torque output (as specified) | 889Nm
| At rpm | 2 000 rpm
| (e) Number of Cylinders | 6
| (f) Displacement | 7,010 cm3
| (g) Maximum governed speed | 2 200 rpm
| (h) Fuel consumption at full load. | Med: 12L/h High: 20L/h
| (i) Emission Levels | Tier 3A
4 | TRANSMISSION
| (a) Make | Caterpillar
| (b) Model | 140GC
| (c) Powershift | Yes
(d) Number of speeds:
| - Forward | 6
| - Reverse | 3
Maximum forward speed:
| 1st | 4.7 km/h
| 2nd | 8.2 km/h
| 3rd | 10.9 km/h
| 4th | 18.9 km/h
| 5th | 24 km/h
| 6th | 41.7 km/h
| 7th | -
| 8th | -
Reverse:
| 1st | 4.7 km/h
| 2nd | 11.9 km/h
| 3rd | 24 km/h
| 4th | -
| 5th | -
| 6th | -
5 | FRONT WHEELS AND STEERING
| Frame articulation | 20°
| Arc of wheel lean | 18°
6 | TYRES
| Tyre size and ply | 17,5 x 25 L3/G3
7 | AIR CLEANER
| (a) Make and model | Caterpillar
| (b) Safety element make and model | Caterpillar 140GC
8 | MOULDBOARD
| (a) Length | 4 267 mm
| (b) Mouldboard side shift, left and right | 663 mm 512 mm
| (c) Blade down force | 7 986 kg
| (d) Maximum reach outside tyres, left and right | 1 764 mm 1 928 mm
| (e) Maximum lift above ground | 480 mm
| (f) Type of pressure relief fitted | Circle Drive Slip Clutch
9 | RIPPER/ SCARIFIER
| (a) Ripping depth | 435 mm
| (b) Number of ripper shanks supplied | 3
| (c) Number of shank positions | 5
| (d) Are shanks supplied complete with replaceable tips? | Yes
| (e) Scarifying depth | 426 mm
| (f) Number of scarifier shanks | 9
| (g) Total mass of assembly | 1 060 kg
10 | GENERAL SPECIFICATIONS
| Does the bid comply with the conditions of the attached “General Specifications” | Yes
11 | FRAME WARRANTY
| Frame warranty | 10 Years
12 | OPTIONAL EXTRAS
| Have the optional extras been quoted for? | Yes
13 | GENERAL
| (a) Are all the required accessories fitted? | Yes
| (b) Are all drawings, brochures, graphs and sheets submitted? | Yes
| (c) Is the offer completely to specification? | No
| (d) State all deviations from the specifications | Net torque of 889nm 6 forward & 3 reverse gears No inching pedal on torque convertor transmission

## 140K
Caterpillar 140K Motor Grader |  |  | Caterpillar 140K Motor Grader - Optional Extras
No. | Description | Comply / Not Comply | Description | ZAR (excl.VAT)
|  |  | Centralized Lubrication System | 72259 | 90323.75
|  |  | Spare Rim & Tyre | 44275 | 55343.75
|  |  | Spare Wheel | 21244 | 26555
1 | OPERATING MASS |  | Spare Wheel | 20300 | 25375
|  |  | Sign Racks | 3160 | 3950
| The operating mass of the complete machine, when fully equipped as specified shall not be less than 17 000 kg. A mass certificate shall be supplied with bidder’s offer. | Comply | Two (2) seater cab | 11891 | 14863.75
| The mass on the front axle shall be not less than 5 200kg and on the rear axles not less than 12 000kg. | Comply | Engine monitoring system | 56251.1 | 70313.875
2 | ENGINE |  | UDF Filter | 13915 | 17393.75
| The net power output of the diesel engine shall not be less than 135 kW. This power rating must apply in all gears. | Comply | Service Plan | 194108.56 | 242635.7
|  |  | Registration of vehicle on e-NATIS | 715 | 893.75
| The net torque shall be not less than of 990 Nm at an engine speed of less than 1 600 rpm. | Comply | Registration plates (two) | 220 | 275
| The engine shall be turbo charged. | Comply | West coast paint | 145000 | 181250
| The engine shall be fitted with an engine cut out to prevent excessive idling. | Comply | Orange LED light strips | 8800 | 11000
3 | TRANSMISSION |  | Tyre Pump | 3030 | 3787.5
| A power shift transmission is required. An inching facility shall be incorporated. | Comply | Workshop Manual | 23448 | 29310
| The transmission shall incorporate not less than six forward and six reverse speeds. | Comply
| Traction shall be by means of four rear wheels, tandem mounted and all driven. Final drives shall be of the planetary type. | Comply | Caterpillar 140K Motor Grader - Features & Benefits
| The graders shall be capable of a forward road speed of not less than 40 km/h. | Comply | Features | Benefits
| The transmission must have an electronically controlled over speed protection. | Comply | Full electronic Clutch pressure control | - Smooth shifting and directional changes
| The differential must be fitted with a diff-lock or be of a no-spin type. | Comply | Shift torque Management | - Smooth changes without the use of inching pedal - Increased productivity
4 | FRONT WHEELS and STEERING |  | CAT C7 Engine | - Reduced fuel consumption - Increased performance - Lower Engine emission
| Hydraulic powered frame articulation of up to 20˚ to each side shall be featured. | Comply | Standard variable Horse power | - Increased engine power - Engine overspeed protection
| Articulation shall be behind the cab | Comply | Load Sensing Variable Displacement | - Reduced fuel consumption - Superior implement control for better productivity
| Full leaning wheel capability with power steering is required. | Comply | Ergonomic Operator Station | - Increased productivity - Increased Operator comfort - Visible gauage clusters
| The total arc of wheel lean when travelling straight ahead must be a minimum of 15 degrees. | Comply | CAT Product Link | - Remote monitoring of machines - Geolocation monitoring - Fault code monitoring - Fuel usage monitoring - Machine utilization monitoring - Geo fencing - reduce risk of theft - Proactive preventative maintenance planning
5 | BRAKES |  | ROPS / FOPS Cab | - Low Sounds Vibration - Low Sounds Levels - Increase operator comfort - Increased operator safety
| Foot controlled, power assisted disc brakes on the tandem wheels shall be provided. | Comply | Extended service intervals | - Reduced operating costs - Reduced downtime - Increased productivity
| Brakes shall be of the multiple disc oil immersed type. | Comply
| A separately actuated, mechanical parking brake shall be fitted. | Comply
6 | TYRES
| 17.5x25-12 ply G3 having a bi‑directional tread pattern, fitted to 3 piece rims are required on all wheels. | Comply
7 | CAB
| The cab shall be fitted with a roll over protective structure (ROPS). | Comply
| The differential lock switch is to illuminate when the diff lock in in the on position. | Comply
8 | MOULDBOARD
| The mouldboard length shall not be less than 4.27 m (14ft). | Comply
| Replaceable cutting edges and overlay end pieces shall be fitted. Edges shall be of high carbon steel and heat treated. | Comply
| The mouldboard, cutting edges and overlay end pieces must have hole spacing to the American Association of State Highway Officials standard and take M16 plough bolts. | Comply
| The blade down force is not to be less than 8 000 kg. | Comply
| Hydraulic control shall be provided for: | Comply
| (a) mouldboard side shift | Comply
| (b) circle side shift | Comply
| (c) mouldboard lift and lower | Comply
| (d) blade pitch adjustment | Comply
| The circle shall be hydraulically operated through 360˚. | Comply
| The shoulder reach to the outside of the rear tyres with straight frame to the right must not be less than 1860 mm and to the left must not be less than 1750 mm. | Noted
| Blade adjustment for bank sloping of 90˚ on both sides shall be provided. | Comply
| Blade control shall incorporate a float facility. | Comply
| Replaceable wear strips between frame and circle shall be fitted. | Comply
| The motor grader is to be fitted with pressure relief valves on all hydraulic circuits of the blade assembly to prevent undue stress to the components of the blade assembly should they come into contact with an immovable object whilst in motion. | Comply
| A slip clutch may be fitted to the circle motor in place of a pressure relief valve. | Comply
9 | RIPPER/ SCARIFIER
| A heavy duty rear mounted ripper/ scarifier shall be fitted. | Comply
| The ripping depth shall be not less than 400mm and a minimum of 3 shanks and 5 shank positions shall be fitted. | Comply
| The scarifying depth shall not be less than 300 mm. A minimum of eight shanks shall be fitted. | Comply
| Shanks shall be supplied complete with replaceable tips. | Comply
| The ripper is to be fitted with a pressure relief valve on the hydraulic circuit to prevent undue stress to the components of the ripper/scarifier assembly should it come into contact with an immovable object while in motion. | Comply
| At each end of the ripper/scarifier frame, a piece of 30 mm inside diameter pipe (or 30x30 square tube), 200 mm long and closed off at the lower end, is to be welded at an angle of approximately 75 degrees to the horizontal (to hold red warning flags). | Comply
| The total mass of the assembly shall be not less than 1000kg | Comply
10 | LIGHTING AND ELECTRICAL
| An orange rotating light shall be fitted on the roof of the cab in accordance with the OHS Act of 1993. | Comply
11 | FRAME WARRANTY
| The grader frame must carry a minimum of a 10 year warranty | Comply
12 | OPTIONAL EXTRAS
The following optional extras are to be quoted for separately
12.1 | CENTRALISED LUBRICATION SYSTEM
| The supply and installation of a single line centralised lubrication system (Vogel KFU 2-40/24V or equivalent) for the front suspension. | Comply
12.2 | SPARE RIM AND TYRE
| Bidders are to quote separately for a spare rim and tyre of the same size as that fitted to the grader. | Comply
12.3 | BLADE FLOAT
| Blade control incorporating a float facility. | Comply
12.4 | 2 SEATER CAB
| The cab is to accommodate one seated passenger in addition to the driver (trainer seat) and must comply with ISO 13459:2012. Seat belts are to be provided for both seats. | Comply
12.5 | ENGINE MONITORING SYSTEM
| An engine monitoring system (Sentinel/ Lubrivent or equivalent) as specified in the General Conditions. | Comply
12.6 | UDF FILTER
| The fitment of a UDF (Ultrafine Depth Filtration) diesel fuel filter as specified in the General Conditions. | Comply
12.7 | OIL SAMPLING VALVES
| The fitment of oil sampling valves as specified in the General Conditions. | Comply
12.8 | SERVICE PLAN
| 1000h, 2000h and 3000h full maintenance service plans as specified in the General Specifications | Comply
12.9 | NUMBER PLATES
| Supply of 2 number plates as specified in the General Specifications. | Comply
12.1 | LICENSING ON eNaTIS
| Licensing on eNaTIS as specified in the General Specifications. | Comply
12.11 | WEST COAST PAINT SPECIFICATION
| Painting to the “West Coast” specification as specified in the General Specifications. | Comply
12.12 | MANUALS
| Operators, workshop and spares manuals as specified in the General Specifications. | Comply
12.13 | ORANGE LED LIGHT STRIPS
| The fitment of orange LED light strips to the cab as specified in the General Specifications. | Comply
12.14 | TYRE PUMP
| A power driven tyre pump as specified in the General Specifications. | Comply
12.15 | AIR CONDITIONING
| Air conditioning for the cab. | Comply
12.16 | TRAINING
| Training of operators and mechanics in terms of the General Specifications. | Comply
TECHNICAL SCHEDULE
Caterpillar 140K Motor Grader
No. | Description | Detail of Offer
1 | MAKE AND MODEL
| Make | Caterpillar
| Model | 140K
| Manufacturer | Caterpillar
| Country of origin | China
| Year of manufacture | 2018
2 | OPERATING MASS
| Complete machine | 17,800 kg
| On front axle | 5,251 kg
| On rear axles | 12,549 kg
3 | ENGINE
| (a) Make | Caterpillar
| (b) Model | C7
| (c) Net power output (as specified) | 143 kW
| (d) Net torque output (as specified) | 996 Nm
| At rpm | 1,000 rpm
| (e) Maximum governed speed | 2,000 rpm
| (f) Fuel consumption at full load. | Med - 15 ℓ /h High - 23 ℓ / h
4 | TRANSMISSION
| (a) Make | Caterpillar
| (b) Model | 140K
| (c) Powershift? | YES / NO
(d) Number of speeds:
| - Forward | 8
| - Reverse | 6
- Maximum forward speed:
| 1st | 4,1 km/h
| 2nd | 5,5 km/h
| 3rd | 8 km/h
| 4th | 11 km/h
| 5th | 17 km/h
| 6th | 23,6 km/h
| 7th | 32,5 km/h
| 8th | 47,3 km/h
- Reverse:
| 1st | 3,2 km/h
| 2nd | 6 km/h
| 3rd | 8,7 km/h
| 4th | 13,7 km/h
| 5th | 25,7 km/h
| 6th | 37,4 km/h
5 | FRONT WHEELS AND STEERING
| Frame articulation | 20°
| Arc of wheel lean | 18°
6 | TYRES
| Tyre size and ply | 17,25 x 25 - G3
7 | AIR CLEANER
| (a) Make and model | Caterpillar
| (b) Safety element make and model | 140K
8 | MOULDBOARD
| (a) Length | 4,267 mm
| (b) Mouldboard side shift, left and right | 851 mm 943 mm
| (c) Blade down force | 8,011 kg
| (d) Maximum reach outside tyres, left and right | 2,223 mm 2,261 mm
| (e) Maximum lift above ground | 480 mm
| (f) Type of pressure relief fitted | Circle Drive Slip Clutch
9 | RIPPER/ SCARIFIER
| (a) Ripping depth | 462 mm
| (b) Number of ripper shanks supplied | 3
| (c) Number of shank positions | 5
| (d) Are shanks supplied complete with replaceable tips? | YES
| (e) Scarifying depth | 266 mm
| (f) Number of scarifier shanks | 9
| (g) Total mass of assembly | 1,060 kg
10 | GENERAL SPECIFICATIONS
| Does the bid comply with the conditions of the attached “General Specifications” | YES
11 | FRAME WARRANTY
| Frame warranty | 10 yrs
12 | OPTIONAL EXTRAS
| Have the optional extras been quoted for? | YES
13 | GENERAL
| (a) Are all the required accessories fitted? | YES
| (b) Are all drawings, brochures, graphs and sheets submitted? | YES
| (c) Is the offer completely to specification? | YES
| (d) State all deviations from the specifications | N/A
| (e) Has the General Specification been completed? | YES

## 160K
Caterpillar 160K Motor Grader |  |  | Caterpillar 160K Motor Grader - Optional Extras
No. | Description | Comply / Not Comply | Description | ZAR (excl.VAT)
|  |  | Centralized Lubrication System | 175000 | 218750
1 | OPERATING MASS |  | Spare Rim & Tyre | 44275 | 55343.75
| The operating mass of the complete machine, when fully equipped as specified shall not be less than 19 000 kg. A mass certificate shall be supplied with bidder’s offer. | Comply | Sign Racks | 3160 | 3950
| The mass on the front axle shall be not less than 5 600kg and on the rear axles not less than 13 600kg. | Comply | Two (2) seater cab | 11891 | 14863.75
2 | ENGINE |  | Engine monitoring system | 52865 | 66081.25
| The net power output of the diesel engine shall not be less than 145 kW. This power rating must apply in all gears. | Comply | UDF Filter | 13915 | 17393.75
| The net torque shall be not less than of 1000 Nm at an engine speed of less than 1 300 rpm. | Comply | Service Plan | 118360 | 147950
| The engine shall be turbo charged. | Comply | Registration of vehicle on e-NATIS | 715 | 893.75
| The engine shall be fitted with an engine cut out to prevent excessive idling. | Comply | Registration plates (two) | 220 | 275
3 | TRANSMISSION |  | West coast paint | 175000 | 218750
| The transmission shall incorporate not less than six forward and six reverse speeds. | Comply | Orange LED light strips | 56251 | 70313.75
| Traction shall be by means of four rear wheels, tandem mounted and all driven. Final drives shall be of the planetary type. | Comply | Tyre Pump | 3030 | 3787.5
| The graders shall be capable of a forward road speed of not less than 40 km/h. | Comply | Workshop Manual | 23448 | 29310
| The transmission must have an electronically controlled over speed protection. | Comply
| The differential must be fitted with a diff-lock or be of a no-spin type. | Comply
4 | FRONT WHEELS and STEERING |  | Caterpillar 160K Motor Grader - Features & Benefits
| Hydraulic powered frame articulation of up to 20˚ to each side shall be featured. | Comply | Features | Benefits
| Articulation shall be behind the cab | Comply | Full electronic Clutch pressure control | - Smooth shifting and directional changes
| Full leaning wheel capability with power steering is required. | Comply | Shift torque Management | - Smooth changes without the use of inching pedal - Increased productivity
| The total arc of wheel lean when travelling straight ahead must be a minimum of 15 degrees. | Comply | CAT C7 Engine | - Reduced fuel consumption - Increased performance - Lower Engine emission
5 | BRAKES |  | Standard variable Horse power | - Increased engine power - Engine overspeed protection
| Foot controlled, power assisted disc brakes on the tandem wheels shall be provided. | Comply | Load Sensing Variable Displacement | - Reduced fuel consumption - Superior implement control for better productivity
| Brakes shall be of the multiple disc oil immersed type. | Comply | Ergonomic Operator Station | - Increased productivity - Increased Operator comfort - Visible gauage clusters
| A separately actuated, mechanical parking brake shall be fitted. | Comply | CAT Product Link | - Remote monitoring of machines - Geolocation monitoring - Fault code monitoring - Fuel usage monitoring - Machine utilization monitoring - Geo fencing - reduce risk of theft - Proactive preventative maintenance planning
6 | TYRES |  | ROPS / FOPS Cab | - Low Sounds Vibration - Low Sounds Levels - Increase operator comfort - Increased operator safety
| 17.5x25-12 ply G3 having a bi‑directional tread pattern, fitted to 3 piece rims are required on all wheels. | Comply | Extended service intervals | - Reduced operating costs - Reduced downtime - Increased productivity
7 | CAB
| The cab shall be fitted with a roll over protective structure (ROPS). | Comply
| The differential lock switch is to illuminate when the diff lock in in the on position. | Comply
8 | MOULDBOARD
| The mouldboard length shall not be less than 4.27 m (14ft). | Comply
| Replaceable cutting edges and overlay end pieces shall be fitted. Edges shall be of high carbon steel and heat treated. | Comply
| The mouldboard, cutting edges and overlay end pieces must have hole spacing to the American Association of State Highway Officials standard and take M16 plough bolts. | Comply
| The blade down force is not to be less than 8 600 kg. | Comply
| Hydraulic control shall be provided for: | Comply
| (a) mouldboard side shift | Comply
| (b) circle side shift | Comply
| (c) mouldboard lift and lower | Comply
| (d) blade pitch adjustment | Comply
| The circle shall be hydraulically operated through 360˚. | Comply
| The shoulder reach to the outside of the rear tyres with straight frame to the right must not be less than 1860 mm and to the left must not be less than 1750 mm. | Noted
| Blade adjustment for bank sloping of 90˚ on both sides shall be provided. | Comply
| Blade control shall incorporate a float facility. | Comply
| Replaceable wear strips between frame and circle shall be fitted. | Comply
| The motor grader is to be fitted with pressure relief valves on all hydraulic circuits of the blade assembly to prevent undue stress to the components of the blade assembly should they come into contact with an immovable object whilst in motion. | Comply
| A slip clutch may be fitted to the circle motor in place of a pressure relief valve. | Circle Drive Slip Clutch
9 | RIPPER/ SCARIFIER
| A heavy duty rear mounted ripper/ scarifier shall be fitted. | Comply
| The ripping depth shall be not less than 400mm and a minimum of 3 shanks and 5 shank positions shall be fitted. | Comply
| The scarifying depth shall not be less than 300 mm. A minimum of eight shanks shall be fitted. | Comply
| Shanks shall be supplied complete with replaceable tips. | Comply
| The ripper is to be fitted with a pressure relief valve on the hydraulic circuit to prevent undue stress to the components of the ripper/scarifier assembly should it come into contact with an immovable object while in motion. | Comply
| At each end of the ripper/scarifier frame, a piece of 30 mm inside diameter pipe (or 30x30 square tube), 200 mm long and closed off at the lower end, is to be welded at an angle of approximately 75 degrees to the horizontal (to hold red warning flags). | Comply
| The total mass of the assembly shall be not less than 1000kg | Comply
10 | LIGHTING AND ELECTRICAL
| An orange rotating light shall be fitted on the roof of the cab in accordance with the OHS Act of 1993. | Comply
11 | FRAME WARRANTY
| The grader frame must carry a minimum of a 10 year warranty | Comply
12 | OPTIONAL EXTRAS
The following optional extras are to be quoted for separately
12.1 | CENTRALISED LUBRICATION SYSTEM
| The supply and installation of a single line centralised lubrication system (Vogel KFU 2-40/24V or equivalent) for the front suspension. | Comply
12.2 | SPARE RIM AND TYRE
| Bidders are to quote separately for a spare rim and tyre of the same size as that fitted to the grader. | Comply
12.3 | ENGINE MONITORING SYSTEM
| An engine monitoring system (Sentinel/ Lubrivent or equivalent) as specified in the General Conditions. | Comply
12.4 | UDF FILTER
| The fitment of a UDF (Ultrafine Depth Filtration) diesel fuel filter as specified in the General Conditions. | Comply
12.5 | OIL SAMPLING VALVES
| The fitment of oil sampling valves as specified in the General Conditions. | Comply
12.6 | SERVICE PLAN
| 1000h, 2000h and 3000h full maintenance service plans as specified in the General Specifications | Comply
12.7 | NUMBER PLATES
| Supply of 2 number plates as specified in the General Specifications. | Comply
12.8 | LICENSING ON eNaTIS
| Licensing on eNaTIS as specified in the General Specifications. | Comply
12.9 | WEST COAST PAINT SPECIFICATION
| Painting to the “West Coast” specification as specified in the General Specifications. | Comply
12.1 | MANUALS
| Operators, workshop and spares manuals as specified in the General Specifications. | Comply
12.11 | ORANGE LED LIGHT STRIPS
| The fitment of orange LED light strips to the cab as specified in the General Specifications. | Comply
12.12 | TYRE PUMP
| A power driven tyre pump as specified in the General Specifications. | Comply
12.13 | AIR CONDITIONING
| Air conditioning for the cab. | Comply
12.14 | TRAINING
| Training of operators and mechanics in terms of the General Specifications. | Comply
TECHNICAL SCHEDULE
Caterpillar 140K Motor Grader
No. | Description | Detail of Offer
1 | MAKE AND MODEL
| Make | Caterpillar
| Model | 160K
| Manufacturer | Caterpillar
| Country of origin | China
| Year of manufacture | 2019
2 | OPERATING MASS
| Complete machine | 19,205 kg
| On front axle | 5,665 kg
| On rear axles | 13,540 kg
3 | ENGINE
| (a) Make | Caterpillar
| (b) Model | 160K
| (c) Net power output (as specified) | 154 kW
| (d) Net torque output (as specified) | 1,076 Nm
| At rpm | 2,000 rpm
| (e) Maximum governed speed | 2,200 rpm
| (f) Fuel consumption at full load. | 24 ℓ /h
4 | TRANSMISSION
| (a) Make | Caterpillar
| (b) Model | 160K
| (c) Powershift? | YES
(d) Number of speeds:
| - Forward | 8
| - Reverse | 6
- Maximum forward speed:
| 1st | 4,1 km/h
| 2nd | 5,5 km/h
| 3rd | 8,1 km/h
| 4th | 11,1 km/h
| 5th | 17,2 km/h
| 6th | 23,4 km/h
| 7th | 32,2 km/h
| 8th | 46,9 km/h
- Reverse:
| 1st | 3,2 km/h
| 2nd | 6 km/h
| 3rd | 8,8 km/h
| 4th | 13,6 km/h
| 5th | 25,4 km/h
| 6th | 37 km/h
5 | FRONT WHEELS AND STEERING
| Frame articulation | 20 °
| Arc of wheel lean | 18 °
6 | TYRES
| Tyre size and ply | 15,5 x 25 - L3/G3
7 | AIR CLEANER
| (a) Make and model | Caterpillar
| (b) Safety element make and model | Caterpillar
8 | MOULDBOARD
| (a) Length | 4,267 mm
| (b) Mouldboard side shift, left and right | 851 mm 943 mm
| (c) Blade down force | 9,127 kg
| (d) Maximum reach outside tyres, left and right | 2,223 mm 2,261 mm
| (e) Maximum lift above ground | 425 mm
| (f) Type of pressure relief fitted | Circle Drive Slip Clutch
9 | RIPPER/ SCARIFIER
| (a) Ripping depth | mm
| (b) Number of ripper shanks supplied | __________________
| (c) Number of shank positions | ___________________
| (d) Are shanks supplied complete with replaceable tips? | YES / NO
| (e) Scarifying depth | _______________mm
| (f) Number of scarifier shanks | _______________________
| (g) Total mass of assembly | _______________kg
10 | GENERAL SPECIFICATIONS
| Does the bid comply with the conditions of the attached “General Specifications” | YES / NO
11 | FRAME WARRANTY
| Frame warranty | _____________yrs
12 | OPTIONAL EXTRAS
| Have the optional extras been quoted for? | YES / NO
13 | GENERAL
| (a) Are all the required accessories fitted? | YES / NO
| (b) Are all drawings, brochures, graphs and sheets submitted? | YES / NO
| (c) Is the offer completely to specification? | YES / NO
| (d) State all deviations from the specifications | _________________
_________________
_________________
_________________
_________________
| (e) Has the General Specification been completed? | YES / NO

## 426F2 AC
Caterpillar 426F2 AC Backhoe Loader/TLB |  |  |  | Caterpillar 426F2 AC backhoe Loader/TLB - Optional Extras
No. | Description | Comply / Not Comply |  | Description | ZAR (excl.VAT)
|  |  |  | Centralized Lubrication System | 66913 | 83641.25
1 | DESCRIPTION |  |  | Spare Rim & Tyre (Front) | 7993 | 9991.25
| The operating mass should not be less than 7800 kg. These will be used for operating on small excavations and loading site. The machine must be powered by a Diesel engine with a power output of at least 68 kW. | Comply |  | Spare Rim & Tyre (Rear) | 15637 | 19546.25
| Equipment Make | Caterpillar |  | Engine Monitoring System | 49796.18 | 62245.225
| Equipment Model | 426F2/AC |  | UDF Filter | 12650 | 15812.5
| Operating Mass | 7 990 kg |  | Service Plan | 129676.4 | 162095.5
2 | ENGINE |  |  | Registration of vehicle on E-NATIS | 1067.25 | 1334.0625
2.1 | Engine |  |  | Registration plates (two) | 400 | 500
| The TLB must be powered by a Diesel engine with a minimum power output of at least 68 kW. | Noted |  | Workshop Manual | 23448 | 29310
| The machine will operate at altitudes ranging from 0m to 2500m above sea level within a temperature range of -50C to 450C. The engine must have a derating altitude above 2500m. Turbo charger and pump settings must be set for optimum performance under the operating conditions mentioned. The engine should be suitable for operation with RSA specification diesel fuel (500ppm). | Noted |  | West Coast Paint | 125000 | 156250
| Engine Manufacturer | Caterpillar |  | Orange LED Light Strips | 8000 | 10000
| Engine Model | Cat 3054C |  | 4-in-1 Bucket | 85000 | 106250
| Type | Mechanical Turbo Diesel Powered |  | Forklift Attachment | 28750 | 35937.5
| Emission Standard | Tier II |  | Tyre Pump | 2755 | 3443.75
| Diesel Use | 500 (ppm) sulphur
| Average fuel consumption under full load | 8.5 l/h
| Displacement | 4.4 L |  | Caterpillar 426F2 AC backhoe Loader/TLB
| Derating Altitude | 2 286 m |  | Features | Benefits
| Maximum Net Output Power | 68.5 kW at 2 200 rpm |  | 3054C CAT Engine | - Parts availability across the country
| Maximum Net Torque | 394 Nm at 1 400 rpm |  | Standard Glow plugs for Starting | - Optimum cold weather performance
2.2 | Air Cleaner |  |  | Gear driven Water pump | - Reliability and peace of mind compared to belt drive pump
| Engine Breathing shall be through a dry type air cleaner with cyclonic pre cleaner, serviceable main (primary) element, serviceable safety (secondary) element, and an air cleaner service indicator (informer type) mounted directly at the inlet duct. | Noted |  | Heavy duty Cat Axles | - High durability - Low Noise levels - Superb traction on uneven surfaces
| Details of air cleaner | 2 stage dry type air cleaner with sensor and indicator light inside the cab to warn operator of any blockages |  | Thre chamber system (Axles) | - Constant Lubrication to Bearings on all gradients
| Are the following fitted: |  |  | 100% Locking differentials standard | - Maximum traction in all conditions
| Cyclonic pre-cleaner | Yes |  | Load sensing piston hydraulic pump | - Smooth operation - On demand flow - Optimum performance at low rpm - Reduced fuel consumption - No parasitic load on engine - Quieter operation
| Main element / Primary element | Yes |  | Hinged Cooling pack | - Easy access to clean radiator - No build up of debris - Reduced risk of overheating
| Safety element / Secondary element | Yes |  | Tilt up hood | - Easy access to engine compartment and service points
| Are the filter elements serviceable | Yes |  | Easily removable Engine compartment panels | - Easy access to engine compartment and service points
| Service indicator | Yes |  | CAT Product Link | - Remote monitoring of machines - Geolocation monitoring - Fault code monitoring - Fuel usage monitoring - Machine utilization monitoring - Geo fencing - reduce risk of theft - Proactive preventative maintenance planning
2.3 | Filters |  |  | Factory fitted cyclone air-pre-cleaner | - Reduce dust intake - Longer air filter service life - Increased engine performance - Reduced fuel burn
| Full flow disposable fuel and lubricating oil filters as well as a fuel/water separator must be fitted. The separator must be positioned where it can be easily seen, easy to inspect and to clean and drain if necessary. | Noted |  | Loader Bucket - Dual cylinders | - Increased breakout force - Increase productivity
| Details of fuel and lubricating oil filters | Advanced fill flow, disposable fuel filter with water & fuel separator mounted at the bottom of the filter for easy access |  | CAT Patented Curved Boom | - Increased productivity in truck loading applications - Increased digging depth
| Fuel/Water separator | Fuel/water separator is mounted at the bottom of fuel filter for easy access and visibility |  | Industry exclusing 205° Backhoe Bucket Rotation | - Increased productivity in trenching applications
| Type of water drain (Replacement/ Manual/ Automatic) | Manual Drain System |  | Cat XT3 Hoses | - Reduced Operating costs to replace Hoses - Longer hose life over the life of the machine
| Describe the Position of separator | Located at the bottom of the fuel filter |  | XT3 Hoses - Part No Tags on Hoses | - Easy identification of Part numbers of hoses - Reduced machine downtime
2.4 | Component Breathing Systems |  |  | Standard Powertrain Guard | - Reduce damage on prop shaft and transmission - Reduced risks of breakdowns - Reduced cost of ownership
| All components breathers eg. transmission, differential, hydraulic tank and fuel tank shall be fitted with filtration systems designed to prevent the entry of contaminants. | Noted |  | Non-Metalic Fuel Tank | - Reduced water buildup in Fuel Tank - Reduced risk of injector failures & Contamination - Reduced ownership costs ownership
| Breathing system maintenance procedures shall be included in the maintenance manual. | Noted |  | Non-Metalic Fuel Tank guard | - Additional protection to fuel tank - Reduced risk of machine damage - Reduced downtime
| Which components are fitted with breathers: | Transmission, Hydraulic & Fuel Tank
| Are all of these breathers fitted with suitable filtration systems? If not, which are not? | Yes, the differential lock is maintenance free & sealed
| What does a scheduled maintenance of breather filtration system involve (eg. washing, Replacement) | Inspection every 1 000 hours, cleaning & washing and/or replacement if damaged
2.5 | Cooling System
| A tropical type engine cooling system ensuring full load operation throughout the year at any place in the territory of the South Africa. | Noted
| Coolant Type | Anti-freeze/Extended Life Coolant
| Cooling mechanism | Water cooled & fan
| Details of Cooling System | For optimum protection/Cooling anti-freeze must be used. Caterpillar extended life coolant
2.6 | Engine Monitoring System
| The engine should be fitted with a monitoring system. In case of a malfunction, the system should warn the operator using a buzzer and a warning light. It must keep track of features such as oil pressure, water/oil temperature, water level and transmission temperatures. | Noted
| Details of Monitoring Device | In the event of malfunction, engine warning buzzer & light will activate to warn operator engine will de-rate thereafter with continued use | Correct
2.7 | Engine Starting System
| A heavy duty engine starting system is required, in order to ensure start-ups at temperatures as low as -50C. | Noted
| Description of Starting System | Equipped with heavy duty electric starter motor
| Starting Motor | Yes
| Alternator | Yes
| Battery: Type & Number | 12V - 750CCA
| Battery Charging System | Maintenance Free Batteries - 750CCA
3 | Electrical Works
| An efficient electrical system should be installed in order to insure effective operation of the machine. The electrical components must include the following standard features. LED amber lights must be installed on the sides and on the roof of the cab. . A total of 10 Led clusters will be required to be installed. The clusters must contain three (3) X 1-watt LEDs each. | Noted
NB: the final placement and installation of the LED clusters will be discussed by Fleet Management and the successful bidder.
| Windscreen Wipers | Yes
| Amber LED Lights | Yes
| 10 Amber LED clusters supplied | Yes - Optional Extra
| Head Lights | Yes
| Brake Lights | Yes
| Parking Lights | Yes
| Reverse Buzzer | Yes
4 | Cab
| The TLB should be fitted with a lockable, steel, two door, fully enclosed, all round vision cab (complying with the ISO 5006:2006 / Correction 1:2008). The cabin must be protected by ROPS (Roll Over Protection System) that conforms with the ISO 3471:2008 standard. The cabin must be fitted with an air-conditioner and rubber floor mat. It must be fitted with safety glass and rear-view mirrors. The operator’s seat should be suspended and adjustable. The operator should have access to all controls. All electronic warning signals should be visible to the operator at all times. The operator should be able to view the hour meter, oil and temperature gauges when needed. | Noted
| Does cab comply to all standards and specification | Yes
| Enclosed | Yes
| ROPS | Yes
| Air conditioner | Yes
| Adjustable seat | Yes
| Access to all controls | Yes
| No of Occupants | 1
| Operators view: What can the operator see | All controls are visible from the sitting position. All machine implements are visible from the sitting position. All machine dashboard gauges & warning lights are visible from the sitting position
Gauges
| The machine shall be fitted with an electrically operated hour meter working off the oil pressure line of the engine and registering “clock” hours. (Hobbs M5600 or equal) | Noted
| Details of gauges, etc. | All gauges are electrically operated and located inside cab for easy visibility and access to operator
| Details and make of hour meter: | Caterpillar made, tamper free hour meter, electrically operated and directly linked to the engine
4 | FUEL TANK
The fuel tank capacity shall allow for at least 9 hours full load operation between refills.
| Fuel tank capacity: | 160 L
| A lockable fuel tank cap and anti-siphon device shall also be fitted. | Noted
| Details of locking fuel tank cap and anti-siphon device: | Locks and anti-siphon device will be fitted
5 | TRANSMISSION
| A heavy duty Powershift transmission and torque converter or Powershuttle transmission with travel speeds of up to 35 km/h is required. The tractor loader backhoe shall be driven from site to site for distances up to 50 km and the drive system shall be designed for this operation. A selectable, between 4x4 and 4x2 transmission will be preferred. | Noted
| Full details of TLB drive system (engine to wheels): | A 4.4L engine producing up to 65.5kW, finely tuned to a Cat 4 speed power shuttle transmission. Reaching speed of 40 k/h. Manually selectable all wheel drive through an anti-slip differential for superior traction
| Powershift transmission | Powershuttle - Yes
| Powershuttle transmission | Yes
| Maximum distance the machine may be driven without damaging the drive system: | 50km
Speed forward:
| 1st: | 5.5 km/h
| 2nd: | 9.0 km/h
| 3rd: | 20.7 km/h
| 4th: | 40.0 km/h
| Number of driving wheels: | 4 x 4
| Can the equipment be switched between 4x4 and 4x2 mode: | Yes
6 | UNDERCARRIAGE
Heavy duty loader type (L4 type) RSA manufactured tires or tires readily available in the RSA shall be fitted. Industrial type tires must be fitted onto the machines.
Tyre sizes:
| Front: | 12.5/80-18 - 10.18 Ply rating
| Type: | Industrial type - readily available in RSA Market
| Dual/single: | Dual
| Rear: | 16.9-28 - 12 Ply rating
| Service brakes: power assisted and self-adjusting brakes are required. | Noted
| Parking brakes: parking brakes must be a secondary braking system that is independent of service brakes. | Noted
| Details of service brakes: | Fully enclosed, boosted hydraulically powered multiple discs, service brakes - dual pedal
| Self adjusting | Yes
| Details of parking brakes: | Independent of service brakes, mechanically applied through a hand lever
| Independent of service brakes | Yes
| Full power steering is required | Noted
| Details of steering: | Full hydrostatic power steering Drives/Controls front wheels
| While digging, the machine shall be suitably stabilized by means of stabilizers. | Noted
| Details of stabilizers: | Stabilizers are hydraulically operated & independently controlled for maximum balance
Details of axles:
| Front: | AWD - Static 2 2943kg Dynamic 9 177kg
| Rear: | Static 19 120 kg 100% locking Dynamic 7 649 kg
7 | HYDRAULICS
The hydraulic system must provide for simultaneous operation of more than one control at a time without loss of speed of any one action. Self regulating pumps providing automatic adaption of working speed and power to job conditions are required.
| Full details of hydraulic system: | Closed centre system, powered by variable flow axial piston pump. With a maximum flow of 132h/m
| Number of hydraulic pumps: | 1
| Type of pumps: | Variable flow axial piston pump
8 | WORKING ATTACHMENTS
8.1 | Backhoe
The backhoe shall be capable of a digging depth of at least 4300 mm with a bucket digging force of at least 45 kN. Dipper arm crowd force must be at least 30 kN. A general purpose bucket with a heaped capacity of at least 0.18m³ is required.
| Digging depth | 4 709 mm
| Bucket digging force | 5 722 kN
| Arm crowd force | 3 529 kN
| Bucket capacity | 0.18 m3
| Details of backhoe: | Powerful side shifting and pivoting backhoe system mounted
| Can a “4 in 1” bucket be supplied | Yes
8.2 | Loader
The loader shall have a general purpose bucket of at least 0.9m³ heaped, a dump clearance of at least 2500 mm at maximum bucket discharge angle and a dump reach at this height of not less than 750 mm.
| Bucket capacity: | 1.05 m³
| Dump clearance: | 2 733 mm
| Dump reach: | 900 mm
| Discharge angle: | 46 (degrees)
| Break out force: | 54.46 kN
| Digging depth: | 88 mm
| Details of loader bucket: | High performance general purpose loader bucket
8.3 | Forklift (optional)
Forklift attachments should also be fitted able to lift a load of at least 1700 Kg. The forklift attachment shall permanently fitted to the equipment and allow to be folded for storage behind the bucket. The working length of the forks shall be of adequate length to allow for the safe lifting of loads such as pallets.
| Lift capacity of forklift attachments: | 3 610 Kg
| Working length of forks | Range - 1,195mm - 1 219 mm
| Foldable forklift attachments | Yes
| Details of forklift attachments | Dual forks mounted onto the bucket. Foldable backwards to allow normal use of loader bucket
9 | Service Capacities
| The capacity of fuel and lubricants should be enough to ensure a full load operational working hours above 8 hours before, refilling. | Noted
| Please provide the following information (which is essential for the operation of the machine). This information lists the commodities to be used as suggested by the OEM. | Noted
|  | Size/Capacity | Performance standard
| Fuel Tank | 16.0L | 500 (ppm sulphur)
| Transmission Fluid | 15L
| Differential Casing | 14.5L
| Hydraulic Tank | 40L
| Engine Oil | 8.8L
| Coolant Reservoir | 22.0L

## 428
Caterpillar 428 Backhoe Loader/TLB |  |  |  | Caterpillar 428 Backhoe Loader/TLB - Optional Extras
No. | Description | Comply / Not Comply |  | Description | ZAR (excl.VAT)
|  |  |  | Centralized Lubrication System | 66913 | 83641.25
1 | DESCRIPTION |  |  | Spare Rim & Tyre (Front) | 12500 | 15625
| The operating mass should not be less than 7800 kg. These will be used for operating on small excavations and loading site. The machine must be powered by a Diesel engine with a power output of at least 68 kW. | Comply |  | Spare Rim & Tyre (Rear) | 17200 | 21500
| Equipment Make | Caterpillar |  | Engine Monitoring System | 49796.18 | 62245.225
| Equipment Model | 428 |  | UDF Filter | 13915 | 17393.75
| Operating Mass | 8425 kg |  | Service Plan | 127741.59 | 159676.9875
2 | ENGINE |  |  | Registration of vehicle on E-NATIS | 1067.25 | 1334.0625
2.1 | Engine |  |  | Registration plates (two) | 400 | 500
| The TLB must be powered by a Diesel engine with a minimum power output of at least 68 kW. | Noted |  | Workshop Manual | 23448 | 29310
| The machine will operate at altitudes ranging from 0m to 2500m above sea level within a temperature range of -50C to 450C. The engine must have a derating altitude above 2500m. Turbo charger and pump settings must be set for optimum performance under the operating conditions mentioned. The engine should be suitable for operation with RSA specification diesel fuel (500ppm). | Noted |  | West Coast Paint | 125000 | 156250
| Engine Manufacturer | Caterpillar |  | Orange LED Light Strips | 8000 | 10000
| Engine Model | Cat 3054C |  | 4-in-1 Bucket | 85000 | 106250
| Type | Mechanical Turbo Diesel Powered |  | Forklift Attachment | 28750 | 35937.5
| Emission Standard | Tier II |  | Tyre Pump | 2755 | 3443.75
| Diesel Use | 500 (ppm) sulphur
| Average fuel consumption under full load | 8.5 l/h
| Displacement | 4.4 L |  | Caterpillar 428F2 Backhoe Loader/TLB
| Derating Altitude | 2 286 m |  | Features | Benefits
| Maximum Net Output Power | 68.5 kW at 2 200 rpm |  | 3054C CAT Engine | - Parts availability across the country
| Maximum Net Torque | 384 Nm at 1 400 rpm |  | Standard Glow plugs for Starting | - Optimum cold weather performance
2.2 | Air Cleaner |  |  | Gear driven Water pump | - Reliability and peace of mind compared to belt drive pump
| Engine Breathing shall be through a dry type air cleaner with cyclonic pre cleaner, serviceable main (primary) element, serviceable safety (secondary) element, and an air cleaner service indicator (informer type) mounted directly at the inlet duct. | Noted |  | Heavy duty Cat Axles | - High durability - Low Noise levels - Superb traction on uneven surfaces
| Details of air cleaner | 2 stage dry type air cleaner with sensor and indicator light inside the cab to warn operator of any blockages |  | Thre chamber system (Axles) | - Constant Lubrication to Bearings on all gradients
| Are the following fitted: |  |  | 100% Locking differentials standard | - Maximum traction in all conditions
| Cyclonic pre-cleaner | Yes |  | Load sensing piston hydraulic pump | - Smooth operation - On demand flow - Optimum performance at low rpm - Reduced fuel consumption - No parasitic load on engine - Quieter operation
| Main element / Primary element | Yes |  | Hinged Cooling pack | - Easy access to clean radiator - No build up of debris - Reduced risk of overheating
| Safety element / Secondary element | Yes |  | Tilt up hood | - Easy access to engine compartment and service points
| Are the filter elements serviceable | Yes |  | Easily removable Engine compartment panels | - Easy access to engine compartment and service points
| Service indicator | Yes |  | CAT Product Link | - Remote monitoring of machines - Geolocation monitoring - Fault code monitoring - Fuel usage monitoring - Machine utilization monitoring - Geo fencing - reduce risk of theft - Proactive preventative maintenance planning
2.3 | Filters |  |  | Factory fitted cyclone air-pre-cleaner | - Reduce dust intake - Longer air filter service life - Increased engine performance - Reduced fuel burn
| Full flow disposable fuel and lubricating oil filters as well as a fuel/water separator must be fitted. The separator must be positioned where it can be easily seen, easy to inspect and to clean and drain if necessary. | Noted |  | Loader Bucket - Dual cylinders | - Increased breakout force - Increase productivity
| Details of fuel and lubricating oil filters | Advanced fill flow, disposable fuel filter with water & fuel separator mounted at the bottom of the filter for easy access |  | CAT Patented Curved Boom | - Increased productivity in truck loading applications - Increased digging depth
| Fuel/Water separator | Fuel/water separator is mounted at the bottom of fuel filter for easy access and visibility |  | Industry exclusing 205° Backhoe Bucket Rotation | - Increased productivity in trenching applications
| Type of water drain (Replacement/ Manual/ Automatic) | Manual Drain System |  | Cat XT3 Hoses | - Reduced Operating costs to replace Hoses - Longer hose life over the life of the machine
| Describe the Position of separator | Located at the bottom of the fuel filter |  | XT3 Hoses - Part No Tags on Hoses | - Easy identification of Part numbers of hoses - Reduced machine downtime
2.4 | Component Breathing Systems |  |  | Standard Powertrain Guard | - Reduce damage on prop shaft and transmission - Reduced risks of breakdowns - Reduced cost of ownership
| All components breathers eg. transmission, differential, hydraulic tank and fuel tank shall be fitted with filtration systems designed to prevent the entry of contaminants. | Noted |  | Non-Metalic Fuel Tank | - Reduced water buildup in Fuel Tank - Reduced risk of injector failures & Contamination - Reduced ownership costs ownership
| Breathing system maintenance procedures shall be included in the maintenance manual. | Noted |  | Non-Metalic Fuel Tank guard | - Additional protection to fuel tank - Reduced risk of machine damage - Reduced downtime
| Which components are fitted with breathers: | Transmission, Hydraulic & Fuel Tank
| Are all of these breathers fitted with suitable filtration systems? If not, which are not? | Yes
| What does a scheduled maintenance of breather filtration system involve (eg. washing, Replacement) | Inspection every 1 000 hours, cleaning & washing and/or replacement if damaged
2.5 | Cooling System
| A tropical type engine cooling system ensuring full load operation throughout the year at any place in the territory of the South Africa. | Noted
| Coolant Type | Anti-freeze/Extended Life Coolant
| Cooling mechanism | Water cooled & fan
| Details of Cooling System | Caterpillar extended life coolant protects system up to 6,000 hours before replacement
2.6 | Engine Monitoring System
| The engine should be fitted with a monitoring system. In case of a malfunction, the system should warn the operator using a buzzer and a warning light. It must keep track of features such as oil pressure, water/oil temperature, water level and transmission temperatures. | Noted
| Details of Monitoring Device | In the event of malfunction, engine warning buzzer & light will activate to warn operator engine will de-rate thereafter with continued use | Correct
2.7 | Engine Starting System
| A heavy duty engine starting system is required, in order to ensure start-ups at temperatures as low as -50C. | Noted
| Description of Starting System | Equipped with heavy duty electric starter motor
| Starting Motor | Yes
| Alternator | Yes
| Battery: Type & Number | 12V - 750CCA
| Battery Charging System | Maintenance Free Batteries - 750CCA
3 | Electrical Works
| An efficient electrical system should be installed in order to insure effective operation of the machine. The electrical components must include the following standard features. LED amber lights must be installed on the sides and on the roof of the cab. . A total of 10 Led clusters will be required to be installed. The clusters must contain three (3) X 1-watt LEDs each. | Noted
NB: the final placement and installation of the LED clusters will be discussed by Fleet Management and the successful bidder.
| Windscreen Wipers | Yes
| Amber LED Lights | Yes
| 10 Amber LED clusters supplied | Yes - Optional Extra
| Head Lights | Yes
| Brake Lights | Yes
| Parking Lights | Yes
| Reverse Buzzer | Yes
4 | Cab
| The TLB should be fitted with a lockable, steel, two door, fully enclosed, all round vision cab (complying with the ISO 5006:2006 / Correction 1:2008). The cabin must be protected by ROPS (Roll Over Protection System) that conforms with the ISO 3471:2008 standard. The cabin must be fitted with an air-conditioner and rubber floor mat. It must be fitted with safety glass and rear-view mirrors. The operator’s seat should be suspended and adjustable. The operator should have access to all controls. All electronic warning signals should be visible to the operator at all times. The operator should be able to view the hour meter, oil and temperature gauges when needed. | Noted
| Does cab comply to all standards and specification | Yes
| Enclosed | Yes
| ROPS | Yes
| Air conditioner | Yes
| Adjustable seat | Yes
| Access to all controls | Yes
| No of Occupants | 1
| Operators view: What can the operator see | All controls are visible from the sitting position. All machine implements are visible from the sitting position. All machine dashboard gauges & warning lights are visible from the sitting position
Gauges
| The machine shall be fitted with an electrically operated hour meter working off the oil pressure line of the engine and registering “clock” hours. (Hobbs M5600 or equal) | Noted
| Details of gauges, etc. | All gauges are electrically operated and located inside cab for easy visibility and access to operator
| Details and make of hour meter: | Caterpillar made, tamper free hour meter, electrically operated and directly linked to the engine
4 | FUEL TANK
The fuel tank capacity shall allow for at least 9 hours full load operation between refills.
| Fuel tank capacity: | 160 L
| A lockable fuel tank cap and anti-siphon device shall also be fitted. | Noted
| Details of locking fuel tank cap and anti-siphon device: | Locks and anti-siphon device will be fitted
5 | TRANSMISSION
| A heavy duty Powershift transmission and torque converter or Powershuttle transmission with travel speeds of up to 35 km/h is required. The tractor loader backhoe shall be driven from site to site for distances up to 50 km and the drive system shall be designed for this operation. A selectable, between 4x4 and 4x2 transmission will be preferred. | Noted
| Full details of TLB drive system (engine to wheels): | A 4.4L engine producing up to 65.5kW, finely tuned to a Cat 4 speed power shuttle transmission. Reaching speed of 40 k/h. Manually selectable all wheel drive through an anti-slip differential for superior traction
| Powershift transmission | Powershuttle - Yes
| Powershuttle transmission | Yes
| Maximum distance the machine may be driven without damaging the drive system: | 50km
Speed forward:
| 1st: | 5.5 km/h
| 2nd: | 9.0 km/h
| 3rd: | 20.7 km/h
| 4th: | 40.0 km/h
| Number of driving wheels: | 4 x 4
| Can the equipment be switched between 4x4 and 4x2 mode: | Yes
6 | UNDERCARRIAGE
Heavy duty loader type (L4 type) RSA manufactured tires or tires readily available in the RSA shall be fitted. Industrial type tires must be fitted onto the machines.
Tyre sizes:
| Front: | 12.5/80-18 - 10.18 Ply rating
| Type: | Industrial type - readily available in RSA Market
| Dual/single: | Dual
| Rear: | 16.9-28 - 12 Ply rating
| Service brakes: power assisted and self-adjusting brakes are required. | Noted
| Parking brakes: parking brakes must be a secondary braking system that is independent of service brakes. | Noted
| Details of service brakes: | Fully enclosed, boosted hydraulically powered multiple discs, service brakes - dual pedal
| Self adjusting | Yes
| Details of parking brakes: | Independent of service brakes, mechanically applied through a hand lever
| Independent of service brakes | Yes
| Full power steering is required | Noted
| Details of steering: | Full hydrostatic power steering Drives/Controls front wheels
| While digging, the machine shall be suitably stabilized by means of stabilizers. | Noted
| Details of stabilizers: | Stabilizers are hydraulically operated & independently controlled for maximum balance
Details of axles:
| Front: | AWD - Static 2 2943kg Dynamic 9 177kg
| Rear: | Static 19 120 kg 100% locking Dynamic 7 649 kg
7 | HYDRAULICS
The hydraulic system must provide for simultaneous operation of more than one control at a time without loss of speed of any one action. Self regulating pumps providing automatic adaption of working speed and power to job conditions are required.
| Full details of hydraulic system: | Closed centre system, powered by variable flow axial piston pump. With a maximum flow of 132h/m
| Number of hydraulic pumps: | 1
| Type of pumps: | Variable flow axial piston pump
8 | WORKING ATTACHMENTS
8.1 | Backhoe
The backhoe shall be capable of a digging depth of at least 4300 mm with a bucket digging force of at least 45 kN. Dipper arm crowd force must be at least 30 kN. A general purpose bucket with a heaped capacity of at least 0.18m³ is required.
| Digging depth | 4 709 mm
| Bucket digging force | 5 722 kN
| Arm crowd force | 3 529 kN
| Bucket capacity | 0.18 m3
| Details of backhoe: | Powerful side shifting and pivoting backhoe system mounted
| Can a “4 in 1” bucket be supplied | Yes
8.2 | Loader
The loader shall have a general purpose bucket of at least 0.9m³ heaped, a dump clearance of at least 2500 mm at maximum bucket discharge angle and a dump reach at this height of not less than 750 mm.
| Bucket capacity: | 1.05 m³
| Dump clearance: | 2 733 mm
| Dump reach: | 900 mm
| Discharge angle: | 46 (degrees)
| Break out force: | 54.46 kN
| Digging depth: | 88 mm
| Details of loader bucket: | High performance general purpose loader bucket
8.3 | Forklift (optional)
Forklift attachments should also be fitted able to lift a load of at least 1700 Kg. The forklift attachment shall permanently fitted to the equipment and allow to be folded for storage behind the bucket. The working length of the forks shall be of adequate length to allow for the safe lifting of loads such as pallets.
| Lift capacity of forklift attachments: | 3 610 Kg
| Working length of forks | Range - 1,195mm - 1 219 mm
| Foldable forklift attachments | Yes
| Details of forklift attachments | Dual forks mounted onto the bucket. Foldable backwards to allow normal use of loader bucket
9 | Service Capacities
| The capacity of fuel and lubricants should be enough to ensure a full load operational working hours above 8 hours before, refilling. | Noted
| Please provide the following information (which is essential for the operation of the machine). This information lists the commodities to be used as suggested by the OEM. | Noted
|  | Size/Capacity | Performance standard
| Fuel Tank | 16.0L | 500 (ppm sulphur)
| Transmission Fluid | 15L
| Differential Casing | 14.5L
| Hydraulic Tank | 40L
| Engine Oil | 8.8L
| Coolant Reservoir | 22.0L

## 320GC
Caterpillar 320GC Hydraulic Excavator |  |  |  | Caterpillar 320GC Hydraulic Excavator - Optional Extras
No. | Description | Comply / Not Comply |  | Description | ZAR (excl.VAT) | Comments
|  |  |  | Centralized Lubrication System | 63250 |  | 79062.5
1 | DESCRIPTION |  |  | Engine monitoring system | 56251.1 |  | 70313.875
| A diesel powered 20 ton crawler mounted hydraulic Excavator | Comply |  | UDF Filter | 13915 |  | 17393.75
| With an operating weight including backhoe attachments of not less than 19 000 kg | Comply |  | Service Plan | 129309 |  | 161636.25
2 | ENGINE |  |  | 1.2m3 Bucket | 107525 | Not Recommended | 134406.25
| A direct injection type, water cooled turbo charged diesel engine. | Comply |  | 1.53 Bucket | 116380 |  | 145475
| The engine should deliver a net power of at least 100kW. | Comply |  | 1.0m3 reinforced bucket (Rock) | 101200 |  | 126500
| The engine should be able to operate efficiently at altitudes ranging from 0m to 2500m. | Comply |  | West coast paint | 136000 |  | 170000
| The engine should be suitable for operation with RSA specification diesel fuel (500ppm) and tank must last at least 10 hours | Comply |  | Orange LED light strips | 8800 |  | 11000
| The engine shall be flexibly mounted to minimise noise and vibration. | Comply |  | Workshop Manual | 23448 |  | 29310
3 | HYDRAULICS
| The maximum hydraulic pressure in the main circuit shall not be higher than 38.0 MPa. | Comply
| A hydraulic system of sound design and basic simplicity will receive preference. | Comply |  | Caterpillar 320GC Hydraulic Excavator - Features & Benefits
| The hydraulic pumps shall be of the variable displacement piston type and the control system shall permit automatic variation of pressure and flow to meet demand. | Comply |  | Features | Benefits
| Full flow heavy duty hydraulic oil filters shall be provided, able to screen out min 10 micron and larger particles. | Comply |  | 3054C CAT Engine | - Parts availability across the country - Reduced fuel consumption by up to 20%
| Each filter unit shall preferably incorporate a magnetic core to attract metallic particles. | Comply |  | Power Modes Standard | - Manage fuel consumption based on machine application - Increased productivity using Power Mode - Smart mode - matches demand to engine power - increasing fuel efficiency
| Oil coolers suitable for a 40˚C ambient temperature shall be fitted. | Comply |  | Centralized filter locations | - Reduced service time
| Controls shall operate through hydraulic servo-mechanisms and shall require minimum operator effort. | Comply |  | New Filter design | - Extended service intervals - Reduced service costs - Lower operating cost over the life of machine
| A warning buzzer operated by excessive oil temperature and low oil pressure shall be fitted. | Comply |  | CAT Product Link | - Remote monitoring of machines - Geolocation monitoring - Fault code monitoring - Fuel usage monitoring - Machine utilization monitoring - Geo fencing - reduce risk of theft - Proactive preventative maintenance planning
4 | SUPERSTRUCTURE AND CAB |  |  | ISO ROPS Cab | - Increased operator safety - Increased visibility to work area - Reduced operator fatigue - Increase in safe work area
| The superstructure shall be mounted on a slewing ring which rotates on roller bearings. | Comply |  | Standard Rear view camera | - Increase safey on site - Increased visibility on work area - Reduced damage to machine when working in confined spaces
| It shall be possible to lock the slewing action for transport. | Comply |  | Standard touch screen Monitor | - Easy access to machine settings and fault codes - Reduced downtime - Visibility to machine prodcutivity - Visibility of machine vitals
| Steps and handrails shall be provided to facilitate the operator for entering the cab and for maintenance and repair work. | Comply |  | Customizable Joy sticks | - Joystick configuration can be changed to suit the operator - Increased productivity - Increased operator comfort - Joystick settings saved per operator
| Access to all necessary points shall thus be obtained. | Comply |  | Keyless push start | - Additional security to machine - Operator code controlled - Monitoring of operator performance
| Floodlights of 200 W rating shall be mounted on the boom and rear of the machine to enable independent operation at night. | Comply |  | Auto Engine Shutdown | - Reduced fuel burn - Reduced operating costs - Increased engine life
| All cables, wires and pipes shall be protected where exposed on the superstructure. | Comply |  | Double Element Air filter with Pre-cleaner | - Increased life of Air filter - Reduced operating costs - Optimum machine performance
| The cab shall be ROPS / FOPS. | Comply |  | LED Working Lights | - Safe working environment - Reduced safety risks
| The cab shall be rubber mounted and lined with acoustic insulation wherever possible. | Comply
| An air conditioning system shall be fitted. | Comply
| Internal lighting in the cab is required. | Comply
| Window protection grills must be fitted. | Comply
| The operator’s seat should be suspended and adjustable. | Comply
| An instrument panel should be fitted in clear view of the operator, warning the operator with a light and audible warning horn if a problem occurs. | Comply
| The system should monitor at least Low engine oil pressure, High engine coolant temperature, High hydraulic oil temperature, Low change in system pressure. | Comply
| An alternator malfunction warning device, hour meter and fuel gauge should also be fitted. | Comply
5 | UNDERCARRIAGE
| Undercarriage width between track shoe extremities shall not be less than 2 800 mm. | Comply
| Minimum track shoe width shall be 600 mm | Comply
| Track shoes shall be of the triple grouser extreme service type and be suitable for quarry operations | Comply
| Minimum track length shall be 4 000 mm | Comply
| Track chain guides shall be fitted | Comply
| Track tension shall be adjusted hydraulically. In addition, a shock absorber to reduce impact loading on the tracks shall be provided. | Comply
| It is preferred to install drive sprockets without removing the track frames. Details of such operations shall be supplied. | Comply Tracks can be disconnected from the master link
| The travel motors shall be protected by rock guards. | Comply
| Minimum travel speed shall be 5.0 kph. | Comply
| A self-adjusting travel brake shall be fitted. | Comply
| The minimum ground clearance shall not be less than 400 mm. | Comply
6 | ATTACHMENTS
| Backhoe buckets shall have a minimum capacity, measured according to SAE standards of 1, 0m³. | Comply
| Backhoe buckets shall be of the rock type, manufactured from ROQ-TUF or equivalent steel designed for heavy duty applications (Class 5 to 7) and shall have a minimum mass of 750 kg. Bucket width (bite) shall be approximately 1 100 mm. Pin to point distance shall not exceed 1 500 mm. | Comply
| Bucket design shall incorporate a heavy duty boxed main beam and under bridge, two low profile inverted T support beams inside the bucket in line with the inner teeth, ROQ- TUF or better wear strips on the outside in the transverse directions, fixed pins and replaceable bushes, a 30 mm Roqlast lip and pinned replaceable protectors on cheek corners and between teeth. | Comply
| Four or five teeth of the Bofors 3031334 type or equivalent are required, splayed in a spade nose formation with the centre two leading the corner teeth by at least 75 mm. Corner teeth shall be angled so as to project sideways further than any part of the bucket or protection plates. | Comply
| A lifting eye and vacuum release holes are required on the bucket. | Comply
| The buckets shall be specifically designed for the duties described. | Comply
| It is essential that maximum breakout force is developed within the parameters specified. | Comply
| Boom, stick and bucket pins and bushes shall preferably be sealed to prevent ingress of dirt. | Comply
| Sideways play on bucket pins shall be externally shimmed. | Comply
| The excavators shall be able to perform all of the requirements given below with the buckets offered laden with material of loose density 1.6 t/m³ without exceeding 75% of their rated tipping loads. | Comply
The excavators shall be fitted with attachments which comply with the following requirements:
With backhoe:
| (a) Maximum digging reach at ground level: 8.6 m | Comply
| (b) Maximum digging depth: 5.1 m | Comply
| (c) Maximum dumping height: 6.3 m | Comply
| (d) Stick length shall not exceed: 2.0 m | Not Comply
| Maximum breakout force shall not be less than 138 kN | Not Comply
| Maximum digger stick force shall not be less than 138 kN | Not Comply
| Cylinder forces shall be quoted. | Noted
| The crowd force shall not exceed 0, 75 X operating mass. | Noted
7. | AIR CLEANER
| The engine should be fitted with a dual element, dry type air cleaner. | Comply
8 | FILTERS
| Full flow disposable fuel and lubricating oil filters as well as a fuel/water separator must be fitted. | Comply
| The fuel/water separator must be positioned where it can be inspected on a regular basis, and thus easily accessible for maintenance. | Comply
9 | COOLING SYSTEM
| Must be water and oil cooled with fan. | Comply
| Radiator cores must have large spaces between them, for efficient cooling and easy cleaning. | Comply
10 | PAINT
The roller must be painted with a durable 2K paint.
| Colour: Golden Yellow | Noted
The bonnet must be painted with a durable 2K paint.
| Colour: Brunswick Green | Noted
11 | OPERATOR AND MACHINE PROTECTIVE EQUIPMENT
The equipment should be fitted with the following safety equipment like: -
| Backup alarm, forward warning horn, seatbelt, rotating beacon light, front and rear working lights. | Comply
12 | OPTIONAL EXTRAS
12.1 | Addition sizes of the following must be catered for: -
| i. 1.2 m³ | Comply (Not recommended)
| ii. 1.5 m³ | Comply (Not recommended)
| iii. 1.0m³ reinforced bucket for rocks | Noted
Caterpillar 320GC Hydraulic Excavator
No. | Description | Detail of Offer
1 | MAKE AND MODEL
| Make | Caterpillar
| Model | 320GC
| Manufacture | Caterpillar Inc
2 | DUTY
Backhoe
| (a) Peak production | 430 t/h
| (b) Average production | 198 t/h
| (c) Cycle time | 13.8 s
3 | MASS
| (a) Operating mass | 19 800 kg
| (b) What must be removed for road transport? | Ready for transport
4 | ENGINE
| (a) Make | Caterpillar
| (b) Model | Cat C4.4
| (c) Net power output (as specified) | 107 kW
| (d) Rated speed | 1 650rpm
| (e) Capacity | 4.4 ℓ
| (f) Fuel consumption at full load | 12 ℓ/h
| (g) Fuel tank capacity | 345 ℓ
| (h) Emission Levels | Tier 3
| (i) Type of shut down device for low oil pressure | 3 Stage Warning System | Des - please verify - cannot read excellents writing
| (j) Type of shut down device for low oil pressure | 3 Stage Warning System | Des - please verify - cannot read excellents writing
5 | HYDRAULICS
| (a) Oil renewal time – full flow | 8 seconds
| (b) Overall pump efficiency | 87%
| (c) Test pressures – Cylinders | 35 MPa
| Hydraulic hoses | 39 MPa
| (d) Pump hydraulic power - max | 45 kW
| (e) Pump type | Variable Displacement Piston Pump
| (f) Maximum system pressure | 35 MPa
| (g) Oil change intervals | 1 000h
| (h) Number of pumps | 1
| (i) Type of pump | Variable Displacement Piston Pump
| (j) Filter screening size | 10 micron
| (k) Type of cooler fan drive | On-demand Electric Drive Fan
| (l) Hydraulic oil reservoir capacity | 115 ℓ
| (m) Type of control servo mechanism | Electronic
6 | SUPERSTRUCTURE AND CAB
| (a) Type of slewing ring bearings | Ball Bearing with forged housing
| (b) Is slewing brake offered? | Yes
| (c) Is cab rubber mounted? | Yes
| (d) Is centralized greasing offered? | Yes
| (e) Number of floodlights and power | 4
| (f) Slewing speed | 1 650 rpm
| (g) Mass of counterweight | 3 700 kg
7 | UNDERCARRIAGE
| (a) Overall width | 3 080 mm
| (b) Track shoe width | 700 mm
| (c) Track length | 4 450 mm
| (d) Type of track shoe | Triple Grouser extreme service
| (e) Number of track rollers | 7 per side
| (f) Number of track rollers | 7 per side
| (g) Travel speed | 5 kph
| (h) Is travel brake fitted? | Yes
| (i) Type of track adjuster | Hydraulic Adjuster
| (j) Ground pressure | 47.5 kph
| (k) Ground contact area | 4.3 m²
8 | ATTACHMENTS
| (a) Bucket capacity (CECE) | 1 m³
| (b) Type of steel | Hardox 400
| (c) Manufacturer | Caterpillar
| (d) Tooth manufacturer | Caterpillar
| (e) Tooth type | Extra Duty
| (f) Length of boom | 5.7 m
| (g) Length of stick | 2.5 m
| (h) Percentage of tipping load at maximum reach | 75%
| (i) Maximum dumping height | 6.49 m
| (j) Maximum digging depth | 6.72 m
| (k) Maximum digging reach | 9.2 m
| (l) Crowd force (penetration force) | 10.8 kN
| (m) Breakout force | 129 kN
| (n) Bucket width mm | 1 050 mm
| (o) Bucket tip radium (pin to point) mm | 1 470 mm
9 | AIR CLEANER
| Make and model | Caterpillar
| Serviceable safety element? | Yes
| Are safety elements locally made? | Yes
| Service Indicator? | Yes
10 | FILTERS
| Details | Fill flow Disposable Oil Filter with water separator
| Position of Separator | Fitted at the bottom of filter
| Type of water drain | Manual
11 | COOLING SYSTEM
| Water / Oil Cooled Radiator cores | Water Cooled
| Fan fitted | Yes
12 | PAINT
Body paint
| Paint Type | Durable Paint
| Colour | Yellow
Bonnet paint
| Paint Type | Durable Paint
| Colour | Yellow
13 | OPERATOR AND MACHINE PROTECTIVE EQUIPMENT
| Full details of Safety Equipment | Hand Rail and stairs fitted Rotating Beacon Light Warning Horn & Beeper Glass Protection Grill

## 330GC
Caterpillar 330GC Hydraulic Excavator |  |  | Caterpillar 330GC Hydraulic Excavator - Optional Extras
No. | Description | Comply / Not Comply | Description | ZAR (excl.VAT) | Comments
|  |  | Centralized Lubrication System | 72349 |  | 90436.25
1 | DESCRIPTION |  | Engine monitoring system | 56251.1 |  | 70313.875
| A diesel powered 30 ton crawler mounted hydraulic Excavator | Comply | UDF Filter | 13915 |  | 17393.75
| With an operating weight including backhoe attachments of not less than 27 000 kg | Comply | Service Plan | 138026.71 |  | 172533.3875
2 | ENGINE |  | 1.8m3 Bucket | 202400 |  | 253000
| A direct injection type, water cooled turbo charged diesel engine. | Comply | 2m3 Bucket | 208725 |  | 260906.25
| The engine should deliver a net power of at least 150kW. | Comply | 1.6m3 reinforced bucket (Rock) | 200200 |  | 250250
| The engine should be able to operate efficiently at altitudes ranging from 0m to 2500m. | Comply | West coast paint | 145000 |  | 181250
| The engine should be suitable for operation with RSA specification diesel fuel (500ppm) and tank must last at least 10 hours | Comply | Orange LED light strips | 8800 |  | 11000
| The engine shall be flexibly mounted to minimise noise and vibration. | Comply | Workshop Manual | 23448 |  | 29310
3 | HYDRAULICS
| The maximum hydraulic pressure in the main circuit shall not be higher than 38.0 MPa. | Comply
| A hydraulic system of sound design and basic simplicity will receive preference. | Comply | Caterpillar 330GC Hydraulic Excavator - Features & Benefits
| The hydraulic pumps shall be of the variable displacement piston type and the control system shall permit automatic variation of pressure and flow to meet demand. | Comply | Features | Benefits
| Full flow heavy duty hydraulic oil filters shall be provided, able to screen out min 10 micron and larger particles. | Comply | CAT C7.1 Engine | - Parts availability across the country -
| Each filter unit shall preferably incorporate a magnetic core to attract metallic particles. | Comply | Large Hydraulic Pumps Electronic Mail Control Valve Electronically Controlled Coooling Fans | - Reduce fuel consumption by up to 10% - Reduce Operating Costs
| Oil coolers suitable for a 40˚C ambient temperature shall be fitted. | Comply | Power Modes Standard | - Manage fuel consumption based on machine application - Increased productivity using Power Mode - Smart mode - matches demand to engine power - increasing fuel efficiency
| Controls shall operate through hydraulic servo-mechanisms and shall require minimum operator effort. | Comply | Centralized filter locations | - Reduced service time
| A warning buzzer operated by excessive oil temperature and low oil pressure shall be fitted. | Comply | New Filter design | - Extended service intervals - Reduced service costs - Lower operating cost over the life of machine
4 | SUPERSTRUCTURE AND CAB |  | CAT Product Link | - Remote monitoring of machines - Geolocation monitoring - Fault code monitoring - Fuel usage monitoring - Machine utilization monitoring - Geo fencing - reduce risk of theft - Proactive preventative maintenance planning
| The superstructure shall be mounted on a slewing ring which rotates on roller bearings and fitted with slew brake. | Comply | ISO ROPS Cab | - Increased operator safety - Increased visibility to work area - Reduced operator fatigue - Increase in safe work area
| It shall be possible to lock the slewing action for transport. | Comply | Standard touch screen Monitor | - Easy access to machine settings and fault codes - Reduced downtime - Visibility to machine prodcutivity - Visibility of machine vitals
| Steps and handrails shall be provided to facilitate the operator for entering the cab and for maintenance and repair work. | Comply | Customizable Joy sticks | - Joystick configuration can be changed to suit the operator - Increased productivity - Increased operator comfort - Joystick settings saved per operator
| Access to all necessary points shall thus be obtained. | Comply | Keyless push start | - Additional security to machine - Operator code controlled - Monitoring of operator performance
| Floodlights of 200 W rating shall be mounted on the boom and rear of the machine to enable independent operation at night. | Comply | Auto Engine Shutdown | - Reduced fuel burn - Reduced operating costs - Increased engine life
| All cables, wires and pipes shall be protected where exposed on the superstructure. | Comply | Standard Rear view camera | - Increase safey on site - Increased visibility on work area - Reduced damage to machine when working in confined spaces
| The cab shall be ROPS / FOPS. | Comply (ROPS) | Double Element Air filter with Pre-cleaner | - Increased life of Air filter - Reduced operating costs - Optimum machine performance
| The cab shall be rubber mounted and lined with acoustic insulation wherever possible. | Comply | LED Working Lights | - Safe working environment - Reduced safety risks
| An air conditioning system shall be fitted. | Comply | New Air and Fuel Filters New Hydraulic Filter With higher dirt Holding capacity New Electro Hydraulic System New High Efficiency electric cooling fan | - Extended service intervals - Reduce Maintenance costs by up to 20% - Reduced Down time
| Internal lighting in the cab is required. | Comply | Secure Start | Additional machine security Reduced risk of unathorized machine operation Track & Monitor operator usage
| Window protection grills must be fitted. | Comply
| The operator’s seat should be suspended and adjustable. | Comply
| An instrument panel should be fitted in clear view of the operator, warning the operator with a light and audible warning horn if a problem occurs. | Comply
| The system should monitor at least Low engine oil pressure, High engine coolant temperature, High hydraulic oil temperature, Low change in system pressure. | Comply
| An alternator malfunction warning device, hour meter and fuel gauge should also be fitted. | Comply
5 | UNDERCARRIAGE
| Undercarriage width between track shoe extremities shall not be less than 2 900 mm. | Comply
| Minimum track shoe width shall be 600 mm | Comply
| Track shoes shall be of the triple grouser extreme service type and be suitable for quarry operations | Comply
| Minimum track length shall be 5 000 mm | Not Comply
| Track chain guides shall be fitted | Comply
| Track tension shall be adjusted hydraulically. In addition, a shock absorber to reduce impact loading on the tracks shall be provided. | Comply
| It is preferred to install drive sprockets without removing the track frames. Details of such operations shall be supplied. | Comply
| The travel motors shall be protected by rock guards. | Comply
| Minimum travel speed shall be 5.0 kph. | Comply
| A self-adjusting travel brake shall be fitted. | Comply
| The minimum ground clearance shall not be less than 500 mm. | Not Comply
6 | ATTACHMENTS
| The bulk buckets shall have a minimum capacity, measured according to SAE standards of 1.6 m³, digging in material with loose density of not less than 1 800 kg/m3. | Comply
| The bucket shall be of the extreme service type with a lip plate of 50 mm thickness having a hardness of 500 brinell or equivalent, designed for heavy duty applications and shall have a minimum mass of 1600 kg. Bucket width (bite) shall be approximately 1 500 mm.. | Comply
| Bucket design shall incorporate heavy duty boxed main beam and underbridge, two low profile inverted "T" type support beams inside the bucket in line with the centre teeth, 500 brinell hardness wear strips on the outside in a horizontal direction, sealed and floating pins and replaceable bushes, 30 mm cheek plates and grouser plate protection on cheek and corners of 500 brinell hardness or equivalent. | Comply
| Min of five teeth of the ESCO 35 R14-1 type or equivalent is required splayed in a spade nose formation with the centre teeth leading the corner teeth by 50 - 75 mm. Corner teeth shall be angled so as to project sideways further than any part of the bucket or protection plates. Half arrow wear plates are to be fitted between the teeth to protect the lip plate. | Comply
| A lifting eye and vacuum release holes are required on the bucket. | Comply
| The buckets shall be specifically designed for the duties described. | Comply
| It is essential that maximum breakout force is developed within the parameters specified. | Comply
| Boom, stick and bucket pins and bushes shall preferably be sealed to prevent ingress of dirt. | Comply
| Sideways play on bucket pins shall be externally shimmed. | Comply
| The excavators shall be able to perform all of the requirements given below with the buckets offered laden with material of loose density 1.8 t/m³ without exceeding 75% of their rated tipping loads. | Comply
The excavators shall be fitted with attachments which comply with the following requirements:
With backhoe:
| (a) Maximum digging reach at ground level: 10.0 m | Comply
| (b) Maximum digging depth: 6.0 m | Comply
| (c) Maximum dumping height: 6.5 m | Comply
| (d) Stick length not less than: 3.5 m | Not Comply
| (e) Boom length: 6.0 m | Comply
| Maximum breakout force shall not be less than 200 kN | Comply
| Maximum digger stick force shall not be less than 180 kN | Not Comply
| Cylinder forces shall be quoted. | Comply
| The crowd force shall not exceed 0, 75 X operating mass. | Comply
7 | AIR CLEANER
| The engine should be fitted with a dual element, dry type air cleaner. | Comply
8 | FILTERS
| Full flow disposable fuel and lubricating oil filters as well as a fuel/water separator must be fitted. | Comply
| The fuel/water separator must be positioned where it can be inspected on a regular basis, and thus easily accessible for maintenance. | Comply
9 | COOLING SYSTEM
| Must be water and oil cooled with fan. | Comply
| Radiator cores must have large spaces between them, for efficient cooling and easy cleaning. | Comply
10 | PAINT
The roller must be painted with a durable 2K paint.
| Colour: Golden Yellow | Noted
The bonnet must be painted with a durable 2K paint.
| Colour: Brunswick Green | Noted
11 | OPERATOR AND MACHINE PROTECTIVE EQUIPMENT
The equipment should be fitted with the following safety equipment like: -
| Backup alarm, forward warning horn, seatbelt, rotating beacon light, front and rear working lights. | Comply
OPTIONAL EXTRAS
A. BUCKET SIZES
Addition sizes of the following must be catered for: -
| I. 1.8 m³ | Comply
| II. 2.0 m³ | Comply
| III. 1.6m³ reinforced bucket for rocks | Comply
Caterpillar 320GC Hydraulic Excavator
No. | Description | Detail of Offer
1 | MAKE AND MODEL
| Make | Caterpillar
| Model | CAT 330GC
| Manufacture | Caterpillar
2 | DUTY
Backhoe
| (a) Peak production | 774 t/h
| (b) Average production | 356 t/h
| (c) Cycle time | 13,8 s
3 | MASS
| (a) Operating mass | 28,400 kg
| (b) What must be removed for road transport? | Nothing
4 | ENGINE
| (a) Make | Caterpillar
| (b) Model | CAT C7,1
| (c) Net power output (as specified) | 158 kW
| (d) Rated speed | 1,900 rpm
| (e) Capacity | 7,01 ℓ
| (f) Fuel consumption at full load | 30 ℓ/h
| (g) Fuel tank capacity | 474 ℓ
| (h) Type of shut down device for high water temperature | Auto Idle Shut Down
| (i) Type of shut down device for low oil pressure | Auto Idle Shut Down
5 | HYDRAULICS
| (a) Oil renewal time – full flow | 9,331 seconds
| (b) Overall pump efficiency | 87%
| (c) Test pressures – Cylinders | 35 MPa
| Hydraulic hoses | 38 MPa
| (d) Pump hydraulic power - max | 55 kW
| (e) Pump type | Variable Displacement Piston Pump
| (f) Maximum system pressure | 35 MPa
| (g) Oil change intervals | 3,000 h
| (h) Number of pumps | 2
| (i) Type of pump | Variable Displacement Piston Pump
| (j) Filter screening size | 10 micron
| (k) Type of cooler fan drive | On Demand Reversible Fan
| (l) Hydraulic oil reservoir capacity | 147 ℓ
| (m) Type of control servo mechanism | Electronic
4 | SUPERSTRUCTURE AND CAB
| (a) Type of slewing ring bearings | Locking Slew
| (b) Is slewing brake offered? | YES
| (c) Is cab rubber mounted? | YES
| (d) Is centralized greasing offered? | YES
| (e) Number of floodlights and power | 4
| (f) Slewing speed | 11,5 rpm
| (g) Mass of counterweight | 6,700 kg
5 | UNDERCARRIAGE
| (a) Overall width | 2,990 mm
| (b) Track shoe width | 600 mm
| (c) Track length | 4,360 mm
| (d) Type of track shoe | Triple Grouser
| (e) Number of track rollers | 7
| (f) Number of track rollers | 7
| (g) Travel speed | 5,3 kph
| (h) Is travel brake fitted? | YES
| (i) Type of track adjuster | Hydraulic
| (j) Ground pressure | 61 (Kpa) kph
| (k) Ground contact area | 5,2 m²
6 | ATTACHMENTS
| (a) Bucket capacity (CECE) | 1,6 m³
| (b) Type of steel | Hardox 400
| (c) Manufacturer | Caterpillar
| (d) Tooth manufacturer | Caterpillar
| (e) Tooth type | Extra Duty Rock
| (f) Length of boom | 5,5 m
| (g) Length of stick | 2,5 m
| (h) Percentage of tipping load at maximum reach | 75%
| (i) Maximum dumping height | 6,93 m
| (j) Maximum digging depth | 7,26 m
| (k) Maximum digging reach | 10,69 m
| (l) Crowd force (penetration force) | 183 kN
| (m) Breakout force | 179 kN
| (n) Bucket width mm | 1,450 mm
| (o) Bucket tip radium (pin to point) mm | 1,662 mm
7 | AIR CLEANER
| Make and model | Caterpillar
| Serviceable safety element? | YES
| Are safety elements locally made? | No
| Service Indicator? | YES
8 | FILTERS
| Position of Separator | At Bottom on Filter
| Type of water drain | Manual
9 | COOLING SYSTEM
| Water / Oil Cooled Radiator cores | Water Cooled
| Fan fitted | YES
10 | PAINT
Body paint
| Paint Type | Quality Paint
| Colour | Yellow
Bonnet paint
| Paint Type | Quality Paint
| Colour | Yellow
11 | OPERATOR AND MACHINE PROTECTIVE EQUIPMENT
| Full details of Safety Equipment | High Standard service brakes and park brakes. Ground level engine shut down switch. Fire extinguisher fitted

## 345GC
Caterpillar 345GC Hydraulic Excavator |  |  | Caterpillar 345GC Hydraulic Excavator - Optional Extras
No. | Description | Comply / Not Comply | Description | ZAR (excl.VAT)
|  |  | Centralized Lubrication System | 84618.75
1 | DESCRIPTION |  | Engine monitoring system | 73138.3125
| A diesel powered 45 ton crawler mounted hydraulic Excavator | Noted | UDF Filter | 17393.75
| With an operating weight including backhoe attachments of not less than 43 000 kg | Comply | Service Plan | 215792.225
2 | ENGINE |  | 1.9m3 Bucket | 301875
| A direct injection type, water cooled turbo charged diesel engine. | Comply | 2m3 Bucket | 303750
| The engine should deliver a net power of at least 250kW. | Comply | 1.9m3 reinforced bucket (Rock) | 301875
| The engine should be able to operate efficiently at altitudes ranging from 0m to 2500m. | Comply | West coast paint | 193750
| The engine should be suitable for operation with RSA specification diesel fuel (500ppm) and tank must last at least 10 hours | Comply | Orange LED light strips | 11000
| The engine shall be flexibly mounted to minimise noise and vibration. | Comply | Workshop Manual | 29310
3 | HYDRAULICS
| The maximum hydraulic pressure in the main circuit shall not be higher than 38.0 MPa. | Comply
| A hydraulic system of sound design and basic simplicity will receive preference. | Comply | Caterpillar 345GC Hydraulic Excavator - Features & Benefits
| The hydraulic pumps shall be of the variable displacement piston type and the control system shall permit automatic variation of pressure and flow to meet demand. | Comply | Features | Benefits
| Full flow heavy duty hydraulic oil filters shall be provided, able to screen out min 10 micron and larger particles. | Comply | Lower Engine speed and larger hydraulic pumps | Increased fuel efficiency up to 25%
| Each filter unit shall preferably incorporate a magnetic core to attract metallic particles. | Comply | Power Engine Mode | Delivers Maximum productivity in high demand applications
| Oil coolers suitable for a 40˚C ambient temperature shall be fitted. | Comply | Smart Engine Mode | Matches engine speed and hydraulic power for highest fuel efficiency
| Controls shall operate through hydraulic servo-mechanisms and shall require minimum operator effort. | Comply | - Extended service intervals - Consolidated filter locations - Oil and fuel filters with extended service intervals - New Hydraulic filter with higher dirt holding capacity - New CAT Air filter with double the dust holding capacity | - Lower Maintenance costs of up to 30% - Extended service intervals
| A warning buzzer operated by excessive oil temperature and low oil pressure shall be fitted. | Comply | CAT Product Link | - Remote monitoring of machines - Geolocation monitoring - Fault code monitoring - Fuel usage monitoring - Machine utilization monitoring - Geo fencing - reduce risk of theft - Proactive preventative maintenance planning
4 | SUPERSTRUCTURE AND CAB |  | Upgraded operator Cab - ISO CAB - All round visibility - Easy Connectivity and storage | - Reduced Stress - Reduced operator fatigue - Increase Productivity
| The superstructure shall be mounted on a slewing ring which rotates on roller bearings and fitted with slew brake. | Comply | ISO ROPS Cab | - Increased operator safety - Increased visibility to work area - Reduced operator fatigue - Increase in safe work area
| It shall be possible to lock the slewing action for transport. | Comply | Standard touch screen Monitor | - Easy access to machine settings and fault codes - Reduced downtime - Visibility to machine prodcutivity - Visibility of machine vitals
| Steps and handrails shall be provided to facilitate the operator for entering the cab and for maintenance and repair work. | Comply | Customizable Joy sticks | - Joystick configuration can be changed to suit the operator - Increased productivity - Increased operator comfort - Joystick settings saved per operator
| Access to all necessary points shall thus be obtained. | Comply | Keyless push start | - Additional security to machine - Operator code controlled - Monitoring of operator performance
| Floodlights of 200 W rating shall be mounted on the boom and rear of the machine to enable independent operation at night. | Comply | Auto Engine Shutdown | - Reduced fuel burn - Reduced operating costs - Increased engine life
| All cables, wires and pipes shall be protected where exposed on the superstructure. | Comply | Double Element Air filter with Pre-cleaner | - Increased life of Air filter - Reduced operating costs - Optimum machine performance
| The cab shall be ROPS / FOPS. | Comply - ROPS | LED Working Lights | - Safe working environment - Reduced safety risks
| The cab shall be rubber mounted and lined with acoustic insulation wherever possible. | Comply
| An air conditioning system shall be fitted. | Comply
| Internal lighting in the cab is required. | Comply
| Window protection grills must be fitted. | Comply
| The operator’s seat should be suspended and adjustable. | Comply
| An instrument panel should be fitted in clear view of the operator, warning the operator with a light and audible warning horn if a problem occurs. | Comply
| The system should monitor at least Low engine oil pressure, High engine coolant temperature, High hydraulic oil temperature, Low change in system pressure. | Comply
| An alternator malfunction warning device, hour meter and fuel gauge should also be fitted. | Comply
5 | UNDERCARRIAGE
| Undercarriage width between track shoe extremities shall not be less than 3 300 mm. | Comply
| Minimum track shoe width shall be 600 mm | Comply
| Track shoes shall be of the triple grouser extreme service type and be suitable for quarry operations | Comply
| Undercarriage length exceeding 5.3 m may receive preference. | Noted
| Track chain guides shall be fitted. | Comply
| Track tension shall be adjusted hydraulically. In addition, a shock absorber to reduce impact loading on the tracks shall be provided. | Comply
| It is preferred to install drive sprockets without removing the track frames. Details of such operations shall be supplied. | Track can be disconnected from the master link
| The travel motors shall be protected by rock guards. | Comply
| Minimum travel speed shall be 5.0 kph. | Comply
| A self-adjusting travel brake shall be fitted. | Comply
| The minimum ground clearance shall not be less than 550 mm. | Not Comply (520mm)
6 | ATTACHMENTS
| The bulk buckets shall have a minimum capacity, measured according to SAE standards of 1.9 m³, digging in material with loose density of not less than 1 800 kg/m3. | Comply
| The bucket shall be of the extreme service type with a lip plate of 50 mm thickness having a hardness of 500 brinell or equivalent, designed for heavy duty applications and shall have a minimum mass of 1900 kg. Bucket width (bite) shall be approximately 1 800 mm.. | Comply
Bucket design shall incorporate heavy duty boxed main beam and underbridge, two low profile inverted "T" type support beams inside the bucket in line with the centre teeth, 500 brinell hardness wear strips on the outside in a horizontal direction, sealed and floating pins and replaceable bushes, 30 mm cheek plates and grouser plate
| Protection on cheek and corners of 500 brinell hardness or equivalent. | See Equivalent bucket design below
| Min of five teeth of the ESCO 35 R14-1 type or equivalent is required splayed in a spade nose formation with the centre teeth leading the corner teeth by 50 - 75 mm. Corner teeth shall be angled so as to project sideways further than any part of the bucket or protection plates. Half arrow wear plates are to be fitted between the teeth to protect the lip plate. | We offer ROQ-Last wear strips in transverse direction. 45mm HARDOX, 400 Lip and Half Arrow on Cheek corner and between teeth as per Caterpillar design
| A lifting eye and vacuum release holes are required on the bucket. | Noted
| The buckets shall be specifically designed for the duties described. | Comply
| It is essential that maximum breakout force is developed within the parameters specified. | Comply
| Boom, stick and bucket pins and bushes shall preferably be sealed to prevent ingress of dirt. | Comply
| Sideways play on bucket pins shall be externally shimmed. | Comply
| The excavators shall be able to perform all of the requirements given below with the buckets offered laden with material of loose density 1.8 t/m³ without exceeding 75% of their rated tipping loads. | Comply
The excavators shall be fitted with attachments which comply with the following requirements:
With backhoe:
| (a) Maximum digging reach at ground level: 12.0 m | 10,760 mm
| (b) Maximum digging depth: 7.5 m | 6,8 m
| (c) Maximum dumping height: 7.6 m | 6,5 m
| (d) Stick length not less than: 3.35 m | 2,5 m
| (e) Boom length: 7.0 m | 6,55 m
| Maximum breakout force shall not be less than 250 kN | 262 kN
| Maximum digger stick force shall not be less than 200 kN | 216 kN
| Cylinder forces shall be quoted. | Noted
| The crowd force shall not exceed 0, 75 X operating mass. | Comply
7 | AIR CLEANER
| The engine should be fitted with a dual element, dry type air cleaner. | Comply
8 | FILTERS
| Full flow disposable fuel and lubricating oil filters as well as a fuel/water separator must be fitted. | Comply
| The fuel/water separator must be positioned where it can be inspected on a regular basis, and thus easily accessible for maintenance. | Comply
9 | COOLING SYSTEM
| Must be water and oil cooled with fan. | Comply
| Radiator cores must have large spaces between them, for efficient cooling and easy cleaning. | Comply
10 | PAINT
The roller must be painted with a durable 2K paint.
| Colour: Golden Yellow | N/A
The bonnet must be painted with a durable 2K paint.
| Colour: Brunswick Green | N/A
11 | OPERATOR AND MACHINE PROTECTIVE EQUIPMENT
The equipment should be fitted with the following safety equipment like: -
| Backup alarm, forward warning horn, seatbelt, rotating beacon light, front and rear working lights. | Comply
12 | OPTIONAL EXTRAS
A. BUCKET SIZES
Addition sizes of the following must be catered for: -
| I. 1.9 m³ | Noted
| II. 2.0 m³ | Noted
| III. 1.9 m³ reinforced bucket for rocks | Noted
Caterpillar 345GC Hydraulic Excavator
No. | Description | Detail of Offer
1 | MAKE AND MODEL
| Make | Caterpillar
| Model | 345GC
| Manufacture | Caterpillar
2 | DUTY
Backhoe
| (a) Peak production | 1,162 t/h
| (b) Average production | 486 t/h
| (c) Cycle time | 13,8 s
3 | MASS
| (a) Operating mass | 42,800 kg
| (b) What must be removed for road transport? | Nothing
4 | ENGINE
| (a) Make | Caterpillar
| (b) Model | C9,3B
| (c) Net power output (as specified) | 258 kW
| (d) Rated speed | 1,750 rpm
| (e) Capacity | 93 ℓ
| (f) Fuel consumption at full load | 32 ℓ/h
| (g) Fuel tank capacity | 600 ℓ
| (h) Type of shut down device for high water temperature | Altergen (Optional)
| (i) Type of shut down device for low oil pressure | Altergen (Optional)
5 | HYDRAULICS
| (a) Oil renewal time – full flow | 14 seconds
| (b) Overall pump efficiency | 87%
| (c) Test pressures – Cylinders | 38 MPa
| Hydraulic hoses | 36 MPa
| (d) Pump hydraulic power - max | 57 kW
| (e) Pump type | Piston Pump
| (f) Maximum system pressure | 35 MPa
| (g) Oil change intervals | 3,000 h
| (h) Number of pumps | 2
| (i) Type of pump | Piston Pump
| (j) Filter screening size | 10 micron
| (k) Type of cooler fan drive | On Demand Fan
| (l) Hydraulic oil reservoir capacity | 186 ℓ
| (m) Type of control servo mechanism | Electronic
6 | SUPERSTRUCTURE AND CAB
| (a) Type of slewing ring bearings | Roller bearing with forged rack
| (b) Is slewing brake offered? | YES
| (c) Is cab rubber mounted? | YES
| (d) Is centralized greasing offered? | YES
| (e) Number of floodlights and power | 2 (200w)
| (f) Slewing speed | 8,27 rpm
| (g) Mass of counterweight | 9,000 kg
7 | UNDERCARRIAGE
| (a) Overall width | 3,340 mm
| (b) Track shoe width | 600 mm
| (c) Track length | 5,030 mm
| (d) Type of track shoe | Triple Grouser
| (e) Number of track rollers | 8 Per Side
| (f) Number of track rollers | 8 Per Side
| (g) Travel speed | 5,2 kph
| (h) Is travel brake fitted? | YES
| (i) Type of track adjuster | Hydraulic
| (j) Ground pressure | 80,4 kph
| (k) Ground contact area | 4,8 m²
8 | ATTACHMENTS
| (a) Bucket capacity (CECE) | 2,5 m³
| (b) Type of steel | Hardox 400 ROQ LAST
| (c) Manufacturer | Caterpillar
| (d) Tooth manufacturer | Caterpillar
| (e) Tooth type | Heavy Duty Penetration
| (f) Length of boom | 6,55 m
| (g) Length of stick | 2,35 m
| (h) Percentage of tipping load at maximum reach | 75%
| (i) Maximum dumping height | 11,7 m
| (j) Maximum digging depth | 6,7 m
| (k) Maximum digging reach | 10,7 m
| (l) Crowd force (penetration force) | 206 kN
| (m) Breakout force | 224 kN
| (n) Bucket width mm | 1,500 mm
| (o) Bucket tip radium (pin to point) mm | 2,100 mm
9 | AIR CLEANER
| Make and model | Caterpillar
| Serviceable safety element? | YES
| Are safety elements locally made? | NO
| Service Indicator? | YES
10 | FILTERS
| Details | New CAT Filter with double dust holding capacity
| Position of Separator | Below Filter
| Type of water drain | Manual
11 | COOLING SYSTEM
| Water / Oil Cooled Radiator cores | Water Cooled
| Fan fitted | YES
12 | PAINT
Body paint
| Paint Type | Durable Caterpillar Paint
| Colour | CAT Yellow
Bonnet paint
| Paint Type | Durable Caterpillar Paint
| Colour | CAT Yellow
13 | OPERATOR AND MACHINE PROTECTIVE EQUIPMENT
| Full details of Safety Equipment | Durable hand rails for platform access. Routine maintenance checks can be performed faster, easier and safer from ground level. Anti-skid surfaces

## CB 1.8
| Caterpillar CB1.8 Utility Compactor |  | Caterpillar CB2.7 Utility Compactor- Optional Extras
No. | Description | Comply / Not Comply | Description | ZAR (excl.VAT)
|  |  | Service Plan | 79132.5
1 | DESCRIPTION |  | West coast paint | 56250
| A double-drum ride-on roller, powered by a diesel engine. | Comply | Orange LED light strips | 11000
| With an operating mass of at least 1400 kg | Comply | Workshop Manual | 29310
2 | ENGINE
| A diesel engine, delivering a net output power of at least 14.5 kW. | Comply
| The engine should be suitable for operation with RSA specification diesel fuel (500ppm) | Comply
3 | Air Cleaner
| The engine should be fitted with a dual element, dry type air cleaner. | Comply
4 | Filters
| Full flow disposable fuel and lubricating oil filters as well as a fuel/water separator must be fitted. | Comply
| The separator must be positioned where it can be easily seen, easy to inspect and to clean and drain if necessary. | Comply
5 | Cooling system |  | Caterpillar CB2.7 Utility Compactor- Features & Benefits
| Must be water (and/or) oil cooled with fan. cooled with fan. | Comply | Features | Benefits
| Radiator cores must have large spaces between them, for efficient cooling and easy cleaning. | Comply
6 | SPRINKLER SYSTEM
| A standard sprinkler system must be fitted | Comply
| The system must be pressurised. Both front and rear drums must be efficiently sprinkled | Comply
| The system must have integrated spray setting. The spray setting range must have no less than 4 settings | Comply
| The water tank capacity must be no less than 100L | Comply
| Spray nozzles with filters must be removable (for periodic cleaning) | Comply
7 | DRIVE
| The machine is to be hydrostatically driven | Comply
| The machine should have a maximum travel speed of no less than 7km/h | Comply
| A Gradeability of no less than 30% is required | Comply
8 | BRAKES
| The equipment should be fitted with service and parking brakes. An Emergency stop device must be fitted | Comply
9 | STEERING
| The equipment should have a smooth low effort steering system with an outside turning radius of not more than 3100 mm. | Comply
10 | CANOPY
| The equipment should be equipped with an Foldable roll over protection. | Comply
| The operator’s seat should be suspended and adjustable | Comply
| An instrument panel should be fitted in clear view of the operator, warning the operator with a light and audible warning horn if a problem occurs. | Comply
| The system should monitor at least Low engine oil pressure, High engine coolant temperature, High hydraulic oil temperature, Low change system pressure. | Comply
| An alternator malfunction warning device, hour meter and fuel gauge should also be fitted. | Comply
11 | VIBRATORY SYSTEM
| The vibratory system must have amplitude of no less than 0.38 mm. | Comply
| It must have a centrifugal force of at least 14 kN | Not Comply
| Maximum frequency must be no less than 60 Hz | Not Comply
| The drum width should be no less than 1000 mm. | Comply
12 | OPERATING WEIGHTS
| The equipment should have an unballasted operating weight of no less than 1400 kg. | Comply
13 | PAINT
The roller must be painted with a durable 2K paint.
| Colour: Golden Yellow | Noted
The bonnet must be painted with a durable 2K paint.
| Colour: Brunswick Green | Noted
Caterpillar CB1.8 Utility Compactor
No. | Description | Detail of Offer
1 | MAKE AND MODEL
| Double Drum Roller | Yes
| Diesel Engine powered | Yes
| Operating Weight | 2698 kg
| Brand Name | Caterpillar
| Model Number | CB2.7
2 | ENGINE
| Engine Manufacturer | Caterpillar
| Engine Model. | CAT C1.7T
Type
| Emission Standard | Diesel Engine
| Maximum Net Output Power | 35.5 kW @ 2,800 rpm
| Maximum Net Torque | 68 Nm @ 2,600 rpm
| Displacement | 1,1 ℓ
| Diesel Use | 500 (ppm sulphur)
| Cooling System | Water & Fan Cooled
3 | Air Cleaner
| Details | Dual element, Dry Type Air Cleaner
| Serviceable safety element | Yes
| Service Indicator | Yes
4 | Filters
| Details | Advanced full flow filtration system
| Position of Separator | Bottom of fuel filter
| Type of water drain | Manual drain system
| Cooling system | Water Cooled
| Water / Oil Cooled Radiator cores | Water Cooled
| Fan fitted | Yes
5 | SPRINKLER SYSTEM
| Sprinkler system fitted? | Yes
| Front and Rear Drums sprinkled? | Yes
| Number of spray settings | 4
| Tank Capacity | 200 ℓ
| Removable Spray Nozzles | Yes
6 | DRIVE
| Type of Drive | Hydrostatic Drive
| Maximum Travel Speed | 12 Km/h
| Gradeability | 20°
| Details of Drive | Hydrostatic Drive system
7 | BRAKES
| Service Brake | Fitted
| Parking Brake | Fitted
| Emergency Stop | Fitted
8 | STEERING
| Inner turning Radius | 1,900 mm
| Oscillation angle | 8°
| Steering angle | 32°
| Details of Steering | Hydrostatically assisted low effort steering system
9 | CANOPY
| Foldable ROPS | Yes
| Adjustable seat | Yes
| Access to all controls | Yes
| Details of Canopy | Open Canopy with foldable ROPS Structure
10 | VIBRATORY SYSTEM
| Amplitude | 0,52 mm
| Centrifugal Force | 35 kN
| Frequency | 57 Hz
| Drum Width | 1,200 mm
11 | PAINT
Body paint
| Paint Type | Durable Type
| Colour | Yellow
Bonnet paint
| Paint Type | Durable Type
| Colour | Yellow
12 | GENERAL
| (a) Are all the required accessories fitted/provided? | YES
| (b) Are all drawings, brochures, graphs and sheets submitted? | YES
| (c) Is the offer completely to specification? | YES
| (d) State all deviations from the specifications | Frequency is short by 3 Hz. Centrifugal force is short by 0.4 kN

## CB1.7
Caterpillar CB1.7 Utility Compactor |  |  | Caterpillar CB1.7 Utility Compactor- Optional Extras
No. | Description | Comply / Not Comply | Description | ZAR (excl.VAT)
|  |  | Service Plan | 79132.5
1 | DESCRIPTION |  | West coast paint | 56250
| A double-drum ride-on roller, powered by a diesel engine. | Comply | Orange LED light strips | 11000
| With an operating mass of at least 1400 kg | Comply | Workshop Manual | 29310
2 | ENGINE
| A diesel engine, delivering a net output power of at least 11 kW. | Comply
| The engine should be suitable for operation with RSA specification diesel fuel (500ppm) | Comply
3 | Air Cleaner
| The engine should be fitted with a dual element, dry type air cleaner. | Comply
4 | Filters
| Full flow disposable fuel and lubricating oil filters as well as a fuel/water separator must be fitted. | Comply
| The separator must be positioned where it can be easily seen, easy to inspect and to clean and drain if necessary. | Comply
5 | Cooling system |  | Caterpillar CB1.7 Utility Compactor- Features & Benefits
| Must be water (and/or) oil cooled with fan. | Comply | Features | Benefits
| Radiator cores must have large spaces between them, for efficient cooling and easy cleaning. | Comply | Good
6 | SPRINKLER SYSTEM
| A standard sprinkler system must be fitted | Comply
| The system must be pressurised. Both front and rear drums must be efficiently sprinkled | Comply
| The system must have integrated spray setting. The spray setting range must have no less than 4 settings | Comply
| The water tank capacity must be no less than 100L | Comply
| Spray nozzles with filters must be removable (for periodic cleaning) | Comply
7 | DRIVE
| The machine is to be hydrostatically driven | Comply
| The machine should have a maximum travel speed of no less than 7km/h | Comply
| A Gradeability of no less than 26% is required | Comply
8 | BRAKES
| The equipment should be fitted with service and parking brakes. An Emergency stop device must be fitted | Comply
9 | STEERING
| The equipment should have a smooth low effort steering system with an outside turning radius of not more than 3100 mm. | Comply
10 | CANOPY
| The equipment should be equipped with a foldable roll over protection. | Comply
| The operator’s seat should be suspended and adjustable | Comply
| An instrument panel should be fitted in clear view of the operator, warning the operator with a light and audible warning horn if a problem occurs. | Comply
| The system should monitor at least Low engine oil pressure, High engine coolant temperature, High hydraulic oil temperature, Low change system pressure. | Comply
| An alternator malfunction warning device, hour meter and fuel gauge should also be fitted. | Comply
11 | VIBRATORY SYSTEM
| The vibratory system must have amplitude of no less than 0.33 mm. | Comply
| It must have a centrifugal force of at least 13 kN | Comply
| Maximum frequency must be no less than 60 Hz | Not Comply
| The drum width should be no less than 900 mm. | Comply
12 | OPERATING WEIGHTS
| The equipment should have an unballasted operating weight of no less than 1400 kg. | Comply
13 | PAINT
| The roller must be painted with a durable paint | Noted
| The bonnet must be painted with a durable paint | Noted
Caterpillar CB1.7 Utility Compactor
No. | Description | Detail of Offer
1 | MAKE AND MODEL
| Double Drum Roller | Yes
| Diesel Engine powered | Yes
| Operating Weight | 1,605 kg
| Brand Name | Caterpillar
| Model Number | CB1.7
2 | ENGINE
Engine Manufacturer
| Engine Model. | Caterpillar
| Type | C1,1
| Emission Standard | Diesel Engine
| Maximum Net Output Power | 18,4 kW @ 2,800 rpm
| Maximum Net Torque | 68 Nm @ 2,600 rpm
| Displacement | 1,1 ℓ
| Diesel Use | 500 (ppm sulphur)
| Cooling System | Coolant/Water Cooled
3 | Air Cleaner
| Details | 2 Stage Dry Type Aircleaner
| Serviceable safety element | Yes
| Service Indicator | Yes
4 | Filters
| Details | Advanced full flow filtration
| Position of Separator | Mounted at bottom of fuel filter
| Type of water drain | Manual drain system
| Cooling system | Water Cooled
| Water / Oil Cooled Radiator cores | Water Cooled
| Fan fitted | Yes
5 | SPRINKLER SYSTEM
| Sprinkler system fitted? | Yes
| Front and Rear Drums sprinkled? | Yes
| Number of spray settings | 4
| Tank Capacity | 145 ℓ
| Removable Spray Nozzles | Yes
6 | DRIVE
| Type of Drive | Hydrostatic Drive
| Maximum Travel Speed | 8,6 Km/h
| Gradeability | 20°
| Details of Drive | Hydrostatic drive with articulation and low effort steering
7 | BRAKES
| Service Brake | Fitted
| Parking Brake | Fitted
| Emergency Stop | Fitted
8 | STEERING
| Inner turning Radius | 1,950 mm
| Oscillation angle | 8°
| Steering angle | 32°
| Details of Steering | Hydrostatically assisted low effort steering system
9 | CANOPY
| Foldable ROPS | Yes
| Adjustable seat | Yes
| Access to all controls | Yes
| Details of Canopy | Open Canopy with foldable ROPS Structure
10 | VIBRATORY SYSTEM
| Amplitude | 0,5 mm
| Centrifugal Force | 13,6 N
| Frequency | 57 Hz
| Drum Width | 900 mm
11 | PAINT
Body paint
| Paint Type | Durable Paint
| Colour | Yellow
Bonnet paint
| Paint Type | Durable Paint
| Colour | Yellow
10. GENERAL
| (a) Are all the required accessories fitted/provided? | YES
| (b) Are all drawings, brochures, graphs and sheets submitted? | YES
| (c) Is the offer completely to specification? | YES
| (d) State all deviations from the specifications | Maximum Frequency required is 60 Hz Supplier is short by 3 Hz

## CS54B (hidden)
Caterpillar CS54B |  |  | Caterpillar CS54B- Optional Extras
No. | Description | Comply / Not Comply | Description | ZAR (excl.VAT)
|  |  | Spare Rim and Tire | 35000
1 | DESCRIPTION |  | Padfoot Shell Kit | 172500
| A diesel powered smooth roller | Comply | Engine Monitoring System | 47150
| With an operating weight of no less than 12 000 kg | Not Comply = 10555kg | UDF Filter | 12650
| A Static linear load of no less than 25 Kg/cm | Comply | Oil Sampling Valves | Standard
2 | Engine |  | Service Plan | 119317
| The equipment offered should have a water cooled 4 cylinder turbo charged diesel engine | Comply | Registration of vehicle in e-Natis | 650
| The engine should deliver a net power of at least 88 kW | Comply | Registration Plates | 200
| The engine should be able to operate efficiently at altitudes ranging from 0m to 2500m. | Comply | Airconditioner | Standard
| The engine should be suitable for operation with RSA specification diesel fuel (500ppm). | Comply | Operators manual | Standard
3 | Air Cleaner |  | West Coast Paint | 21275
| The engine should be fitted with a dual element, dry type air cleaner. | Comply | Orange LED Lights | 8000
4 | Filters |  | Tire Pump | 2755
| Full flow disposable fuel and lubricating oil filters as well as a fuel/water separator must be fitted. | Comply | Workshop Manual | 23448
| The fuel/water separator must be positioned where it can be inspected on a regular basis, and thus easily accessible for maintenance | Comply
5 | Cooling system
| Must be water and oil cooled with fan. | Comply
| Radiator cores must have large spaces between them, for efficient cooling and easy cleaning. | Comply | Caterpillar CS533E- Features & Benefits
6 | DRIVE |  | Features | Benefits
| The equipment should have a dual pump and motor hydrostatic drive, one driving the drum and one driving the rear wheels | Comply | Pod style vibratory system with eccentirc weights | Peak compaction performance
| The roller should have a high range speed not exceeding 13 Km/h and a low range speed not exceeding 8 Km/h | Comply | Vibratory System - 3 Years/3,000 Hours oil change | Reduced Service Costs
| A Gradeability with or without vibration of not less than 45 % is required. | Comply | Cat 3054C Engine | Common engine in Country Readily available Parts cointry wide Reduced downtime
7 | BRAKES |  | Exclusive Dual-pump propel system - Balanced flow to rear drive axle and front drumdrive | - Outstanding grade climbing, machine control and tractive power - Prevents spin outs in low traction conditions - High wokring speed capabilities - Increased Production
| The machine should be fitted with service and parking | Comply | Propel level wrist rest, grouped control gauges and convenient control switches | - Boosts Productivity - Reduced Operator Fatigue
| Also a release pump to allow the manual release of the parking brakes for towing purposes | Comply | Articulation Joint - Maintenance free bearings | Reduced operating Costs
8 | STEERING |  | Easy Access to engine, Hydraulic components and daily check points | Quicker service turnaround time Reduced down time
| The roller should have a smooth low effort steering system | Comply | Sealed for Life Bearings - Articulation Hitch | Reduced service costs
| An inner turning radius of not more than 3700 mm | Comply | Maintenance Free CAT Batteries | Reduced operating Costs
| Oscillation angle of not less than 12 º in each direction | Comply | Ergonomic Operator Station | Unrestricted Visibility Safer Operation Increased Productivity
| Steering angle of not less than 32º in each direction | Comply | Sloped Fibreglass Hood Design | Exceptional Operator Visibility to rear of machine Increased Productivity Safer Operation
9 | TYRES |  | Industry leading Gradeability and Machine Control | High Tractive effort in Loose or poor underfoot conditions Good grade climbing capability Exception Machine Controll Increased Productivity on difficult grades
| The tyres fitted to the equipment (brand, size and type) should be a readily available in RSA. | Comply
10 | CAB
| The equipment should have a fully enclosed cab equipped with roll over protection (ROPS) | Comply
| The operator’s seat should be suspended and adjustable | Comply
| An instrument panel should be fitted in clear view of the operator, warning the operator with a light and audible warning horn if a problem occurs. | Comply
| The system should monitor at least Low engine oil pressure, High engine coolant temperature, High hydraulic oil temperature, Low change in system pressure. | Comply
| An alternator malfunction warning device, hour meter and fuel gauge should also be fitted. | Comply
8. FRAME
| The frame should be manufactured from heavy gauge steel plate and rolled sections. | Comply
| The articulation area should be structurally reinforced and joined by hardened steel pins. | Comply
| A safety lock should prevent the equipment articulating when placed in the lock position | Comply
VIBRATORY SYSTEM
| The system should have variable amplitude settings | Comply
| Low amplitude not exceeding 0.90 mm and high amplitude not less than 1.68 mm | Comply
| The equipment should also have a variable centrifugal force | Comply
| Minimum centrifugal force not exceeding 205 kN and a Maximum force not less than 230 kN | Comply
| The drum width should be between 2000 and 2300 mm | Comply
OPERATOR AND MACHINE PROTECTIVE EQUIPMENT
| The equipment should be fitted with the following safety equipment | Comply
| Backup alarm, forward warning horn, seatbelt, rotating beacon light, front and rear working lights. | Comply
OPERATING WEIGHT
| The equipment should have an unballasted operating weight of no less than 12 000kg. | Comply
| A Static linear load of no less than 25 Kg/cm | Comply
| A drum-axle load of no less than 7000 Kg | Not Comply = 5880 KG
PAINT
| The roller must be painted with a durable 2K paint. | Noted
| Colour: Golden Yellow | Noted
| The bonnet must be painted with a durable 2K paint. | Noted
| Colour: Brunswick Green | Noted
OPTIONAL EXTRAS
1. Pad-Foot Shell Kit
| The machine offered above should allow for installation of a padfoot shell kit | Noted
| The padfoot shell should be easily installable on the machine. | Noted
| The set should be supplied with scrapers, installable on the drum assembly | Noted
| The scrapers will be used to prevent material build-up on the shell during operation. | Noted
No. | Description | Detail of Offer
1 | MAKE AND MODEL
| Smooth Drum Roller | Yes
| Diesel Engine powered | Yes
| Operating Weight | 12,360 kg
| Drum Axle Load | 7,030 kg
| Brand Name | Caterpillar
| Model Number | CS533E XT
2. ENGINE
| Engine Manufacturer | Caterpillar
| Engine Model. | CAT 3054C
| Type | 4 Cylinder Turbo Charged Diesel Engine
| Emission Standard | Tier 2
| Maximum Net Output Power | 97 kW @ 2,200 rpm
| Maximum Net Torque | 594 Nm @ 2,000 rpm
| Displacement | 4,4 ℓ
| Diesel Use | 500 (ppm sulphur)
Air Cleaner
| Details | 2 Stage dry type air cleaner
| Serviceable safety element | Yes
| Service Indicator | Yes
Filters
| Details | Advanced flow disposable filters
| Position of Separator | Bottom of fuel filter
| Type of water drain | Manual drain system
| Cooling system | Water Cooled with Fan
| Water / Oil Cooled Radiator cores | Water Cooled with Fan
| Fan fitted | Yes
3. DRIVE
Speeds:
| Low range speed | 8,0 km/h
| High range speed | 12,0 km/h
| Gradeability | 45%
| Details of drive system | Dual Pump drive system 1 Pump Drives the Drum 1 Pump drives the rear axle
4. BRAKES
| Details of service brakes | Closed loop hydrostatic brake system
| Details of parking brakes | Spring applied/Hydraulically released multiple disc brakes
| Manual Pump Fitted | Yes
5. STEERING
| Inner Turning Radius | 3,680 mm
| Oscillation Angle | 15°
| Steering Angle. | 34°
Details of Steering
6. TYRES
| Brand name | Triangle/Michelin/Continental
| Type | Tractor Type
| Ply Rating | 12 Ply
| Size | 23.1-26 R3
| Tyres readily available in RSA | Yes
7. CAB
| Does the Cab comply to all listed specifications | Yes
| Enclosed | Yes
| ROPS | Yes
| Adjustable seat | Yes
| Access to all controls | Yes
| Details Of Cab | Closed cab with airconditioning 360° visibility ROPS Certified
8. FRAME
| Details of frame construction | Heavy duty fabrication from heavy gauage steel plate and rolled sections
| Safety Pin in Articulation area | Yes, Safety PIN in place
9. VIBRATORY SYSTEM
| Low Amplitude | 0,85 mm
| High Amplitude | 1,8 mm
| Minimum Force | 133 N
| Maximum Force | 234 N
| Drum Width | 2,134 mm
| Operating Weight | 12,360 kg
| Drum Axle Load | 7,030 kg
| Static Linear Load | 32 kg/cm
OPERATOR AND MACHINE PROTECTIVE EQUIPMENT
| Full details of Safety Equipment | ROPS Cab - Enclosed 2 Way Safety Belt / Seat Belt Suspended adjustable seat Controls and warnings in full view of operator - Accessible
11. PAINT
Body paint
| Paint Type | Durable Paint
| Colour | Yellow
Bonnet paint
| Paint Type | Durable Paint
| Colour | Yellow

## CS12 GC
Caterpillar CS533E |  |  | Caterpillar CS 12GC- Optional Extras
No. | Description | Comply / Not Comply | Description | ZAR (excl.VAT)
|  |  | Spare Rim and Tire | 79132.5
1 | DESCRIPTION |  | Padfoot Shell Kit | 215625
| A diesel powered smooth roller | Comply | Engine Monitoring System | 62245.225
| With an operating weight of no less than 12 000 kg | Comply | UDF Filter | 15812.5
| A Static linear load of no less than 25 Kg/cm | Comply | Oil Sampling Valves | Standard
2 | Engine |  | Service Plan | 196204.525
| The equipment offered should have a water cooled 4 cylinder turbo charged diesel engine | Comply | Registration of vehicle in e-Natis | 1334.0625
| The engine should deliver a net power of at least 88 kW | Not Comply = 83.8 KW | Registration Plates | 500
| The engine should be able to operate efficiently at altitudes ranging from 0m to 2500m. | Comply | Airconditioner | Standard
| The engine should be suitable for operation with RSA specification diesel fuel (500ppm). | Comply | Operators manual | Standard
3 | Air Cleaner |  | West Coast Paint | 156250
| The engine should be fitted with a dual element, dry type air cleaner. | Comply | Orange LED Lights | 10000
4 | Filters |  | Tire Pump | 3443.75
| Full flow disposable fuel and lubricating oil filters as well as a fuel/water separator must be fitted. | Comply | Workshop Manual | 29310
| The fuel/water separator must be positioned where it can be inspected on a regular basis, and thus easily accessible for maintenance | Comply
5 | Cooling system
| Must be water and oil cooled with fan. | Comply
| Radiator cores must have large spaces between them, for efficient cooling and easy cleaning. | Comply | Caterpillar CS533E- Features & Benefits
6 | DRIVE |  | Features | Benefits
| The equipment should have a dual pump and motor hydrostatic drive, one driving the drum and one driving the rear wheels | Comply | Pod style vibratory system with eccentirc weights | Peak compaction performance
| The roller should have a high range speed not exceeding 13 Km/h and a low range speed not exceeding 8 Km/h | Comply | Vibratory System - 3 Years/3,000 Hours oil change | Reduced Service Costs
| A Gradeability with or without vibration of not less than 45 % is required. | Comply | Cat 3054C Engine | Common engine in Country Readily available Parts cointry wide Reduced downtime
7 | BRAKES |  | Exclusive Dual-pump propel system - Balanced flow to rear drive axle and front drumdrive | - Outstanding grade climbing, machine control and tractive power - Prevents spin outs in low traction conditions - High wokring speed capabilities - Increased Production
| The machine should be fitted with service and parking | Comply | Propel level wrist rest, grouped control gauges and convenient control switches | - Boosts Productivity - Reduced Operator Fatigue
| Also a release pump to allow the manual release of the parking brakes for towing purposes | Comply | Articulation Joint - Maintenance free bearings | Reduced operating Costs
8 | STEERING |  | Easy Access to engine, Hydraulic components and daily check points | Quicker service turnaround time Reduced down time
| The roller should have a smooth low effort steering system | Comply | Sealed for Life Bearings - Articulation Hitch | Reduced service costs
| An inner turning radius of not more than 3700 mm | Comply | Maintenance Free CAT Batteries | Reduced operating Costs
| Oscillation angle of not less than 12 º in each direction | Comply | Ergonomic Operator Station | Unrestricted Visibility Safer Operation Increased Productivity
| Steering angle of not less than 32º in each direction | Comply | Sloped Fibreglass Hood Design | Exceptional Operator Visibility to rear of machine Increased Productivity Safer Operation
9 | TYRES |  | Industry leading Gradeability and Machine Control | High Tractive effort in Loose or poor underfoot conditions Good grade climbing capability Exception Machine Controll Increased Productivity on difficult grades
| The tyres fitted to the equipment (brand, size and type) should be a readily available in RSA. | Comply
10 | CAB
| The equipment should have a fully enclosed cab equipped with roll over protection (ROPS) | Comply
| The operator’s seat should be suspended and adjustable | Comply
| An instrument panel should be fitted in clear view of the operator, warning the operator with a light and audible warning horn if a problem occurs. | Comply
| The system should monitor at least Low engine oil pressure, High engine coolant temperature, High hydraulic oil temperature, Low change in system pressure. | Comply
| An alternator malfunction warning device, hour meter and fuel gauge should also be fitted. | Comply
8. FRAME
| The frame should be manufactured from heavy gauge steel plate and rolled sections. | Comply
| The articulation area should be structurally reinforced and joined by hardened steel pins. | Comply
| A safety lock should prevent the equipment articulating when placed in the lock position | Comply
VIBRATORY SYSTEM
| The system should have variable amplitude settings | Comply
| Low amplitude not exceeding 0.90 mm and high amplitude not less than 1.68 mm | Comply
| The equipment should also have a variable centrifugal force | Comply
| Minimum centrifugal force not exceeding 205 kN and a Maximum force not less than 230 kN | Comply
| The drum width should be between 2000 and 2300 mm | Comply
OPERATOR AND MACHINE PROTECTIVE EQUIPMENT
| The equipment should be fitted with the following safety equipment | Comply
| Backup alarm, forward warning horn, seatbelt, rotating beacon light, front and rear working lights. | Comply
OPERATING WEIGHT
| The equipment should have an unballasted operating weight of no less than 12 000kg. | Comply
| A Static linear load of no less than 25 Kg/cm | Comply
| A drum-axle load of no less than 7000 Kg | Comply
PAINT
| The roller must be painted with a durable 2K paint. | Noted
| Colour: Golden Yellow | Noted
| The bonnet must be painted with a durable 2K paint. | Noted
| Colour: Brunswick Green | Noted
OPTIONAL EXTRAS
1. Pad-Foot Shell Kit
| The machine offered above should allow for installation of a padfoot shell kit | Noted
| The padfoot shell should be easily installable on the machine. | Noted
| The set should be supplied with scrapers, installable on the drum assembly | Noted
| The scrapers will be used to prevent material build-up on the shell during operation. | Noted

## 914K
Caterpillar 914K |  |  | Caterpillar 914K- Optional Extras
No. | Description | Comply / Not Comply | Description | ZAR (excl.VAT)
|  |  | Centralized Lubrication System | 83946.875
1 | GUARANTEE PERIOD |  | Spare Rim & Tyre (Front) | 41093.75
| The machines and equipment shall be guaranteed for a period of not less than one (1) year. | Comply | Engine Monitoring System | 62245.225
1.2 | MANUFACTURER OF PRODUCT |  | UDF Filter | 15812.5
| In the event of the bidder not being the actual manufacturer/authorised dealer and will be sourcing the product from another company, it is required that a letter from that company (manufacturer/authorised dealer) confirming supply arrangements including lead times in this regard, accompany your bid at the closing date and time. | Noted | Service Plan | 160164.4375
| The said company/supplier/authorised dealers must confirm that it has familiarised itself with the item descriptions, specifications and bid conditions and if the bid consists of more than one item, it should be clearly indicated in respect of which item(s) the supportive letter has been issued. | Noted | Registration of vehicle on E-NATIS | 1334.0625
| The letter should also indicate that all financial arrangements have been agreed upon between the bidder and the company (manufacturer/authorised dealer) for the items concerned. | Noted | Registration plates (two) | 500
2 | SERVICE |  | Workshop Manual | 29310
| The service to be rendered is the supply and delivery of the following items in working conditions and test run: | Noted | West Coast Paint | 156250
| 1, 4 m³ PNEUMATIC TYRED FRONT END LOADERS |  | Orange LED Light Strips | 10000
| All as more fully specified hereunder. |  | Tyre Pump | 3443.75
Note: The Department reserves the right to purchase only one or more items as required
3 | OPERATING MASS |  | Caterpillar 914K- Features & Benefits
| The operating mass of the complete machine equipped as specified but without ballast, shall not be less than 8 500 kg. | Comply | Features | Benefits
| Each machine shall have a non-corrosive labelling plate giving the tare mass of the complete machine. | Comply
| The lettering on this plate shall be at least 20 mm in size. | Noted
4 | ENGINE
| The net peak power output of the diesel engine shall not be less than 70 kW. | Comply
| The radiator fan shall be of the blower type. | Comply
5 | BUCKET AND RELEVANT DIMENSIONS
| Buckets shall be of the heavy duty general purpose type with replaceable cutting edges. | Comply
| The buckets shall be fitted with spill guards or spill boards to prevent rocks from falling backwards onto the machines and operating mechanism. | Comply
| The width of the bucket shall not exceed 2 300 mm. | Comply
| The rated SAE heaped capacity shall not be less than 1,4 m³. | Comply
| The dumping clearance at maximum lift and 45˚ dumping angle shall not be less than 2, 6 m. | Comply
| The reach from the front tyre at full lift at 45˚ shall not be less than 850 mm. | Comply
| Buckets shall be provided with bolt-on replaceable teeth. | Noted
6 | STABILITY
| The loaders shall be capable of handling the bucket specified when loaded to its rated capacity according to SAE TR-151 with material weighing 2 000kg/m³. | Comply
| The machine offered shall be capable of tipping loads (full turn) of not less than 5 200 kg. | Comply
| The machine shall be capable of tipping loads (straight) of not less than 5 700 kg. | Comply
| Preference may be given to machines which are fitted with counter weights over those machines which rely wholly or in part on tyre filling. | Comply
7 | PERFORMANCE
| The maximum breakout force shall not be less than 80 kN. | Comply
8 | TRANSMISSION
| The transmission shall be of the full powershift type, with torque converter, having not less than three forward and three reverse gears. | Not Comply
| A forward/reverse soft shift shall be fitted. Limited-slip differential facility shall be featured. | Comply
| Maximum travelling speed shall not be less than 28 km/h. | Not Comply
| The maximum speed in first gear forward and reverse gear shall not be less than 7 km/h. | Comply
| It must be possible to start the engine only in neutral gear. | Comply
| A hydrostatic drive may be offered instead of that described above. | Noted
| All wheels shall be driven. | Comply
9 | STEERING
| Machines shall be of the articulated pivot steering type. | Comply
| The steering angle shall not be less than 30˚ to each side. | Comply
| Emergency steering/braking in the event of engine failure shall be provided. | Noted
10 | TURNING RADIUS
| A turning radius outside tyres of not more than 4,5 m is required. | Comply
11 | AXLES
| A rear axle oscillation of not less than 20˚ (total) is required. | Not Comply
12 | TYRES
| The tyre size and ply rating shall conform to the TREDCO rating for 16 km/h for front end loaders. | Comply
| The tyre size shall not be less than 17,5 X 25 – L3. | Comply
| L2 tyres will not be accepted. | Noted
13 | TYRE FILLING
| Bidders shall clearly state whether tyre filling is necessary for satisfactory operation. | Noted
| The cost of tyre filling, filling material and equipment shall be included in the bid price, if this is required to obtain the stability specified. | Noted
14 | BRAKES
| Air and/or hydraulically powered disc brakes are required on all four wheels. | Comply
| The brakes shall either have independent circuits for front and rear axles or be of the fail safe type i.e. brakes are automatically applied if the air pressure is lost and/or falls below a safe operating pressure. | Comply
| Fully enclosed brakes combined with the hydrostatic drive system are also acceptable. | Noted
15 | HYDRAULIC SYSTEM
| Hydraulic pumps for the steering and bucket hydraulic system shall be of the gear type. | Comply
16 | FUEL SYSTEM
| The fuel tank shall have a capacity of not less than 150ℓ. | Comply
| The tank shall be fitted with lockable drain cocks. | Comply
| The tank filler cap shall be fitted with a lock. | Comply
17 | GROUND CLEARANCE
| The machines offered shall have a ground clearance of not less than 350 mm. | Comply
18 | CAB
In addition to the requirements of paragraph 6 of “General Specifications”, the cabs shall be equipped with the following:
| (a) Sound insulation | Noted
| (b) Vandalism Lock | Noted
| (c) A 1,5kg fire extinguisher of the BCF type or equivalent is required instead of a 9 kg extinguisher as specified. | Noted
19 | INSTRUMENTS
In addition to the requirements of paragraph 7 of “General Specifications”, the following instruments shall be provided on the instrument panel:
| (a) Service indicator for air cleaner | Noted
| (b) Transmission oil pressure or temperature indicator | Noted
20 | GENERAL SPECIFICATIONS
Clause 7(f) shall be read:
| “Fuel tank gauge or dipstick…… | Comply
| “Clause 8(b) shall not apply to this bid. | Noted
| Clause 12 shall be read: | Noted
| “A rear tow hitch connected to the main chassis is required.” | Noted
Caterpillar 914K
No. | Description | Detail of Offer
1 | MAKE AND MODEL
| Make and model | CAT 914K
| Manufacturer | Caterpillar
| Country of origin | Caterpillar Inc
2 | ENGINE
| Make and Model | CAT C4.4
| Net power output as specified | 76 kW
| Maximum governed speed | 2,200 rpm
| Fuel consumption at full load | 11,4 ℓ/hr
3 | TRANSMISSION
| Make | Caterpillar
| Model | CAT
| Is differential lock provided? | YES
| Number of forward gears | 2
| Number of reverse gears | 2
| Maximum speed forward: 1st Gear | 10 km/h
| 2nd Gear | 20 km/h
| 3rd Gear | -
| 4th Gear | -
| Maximum speed reverse: 1st Gear | 10 km/h
| 2nd Gear | 20 km/h
| 3rd Gear | -
4 | TORQUE CONVERTER
| Model | N/A - Hydrostatic
| Ratio (stall) | Transmission
5 | TYPE OF HYDRAULIC PUMPS
5.1 | Steering | CAT
| Bucket hydraulics | CAT
| Make and model of hydraulic pump | CAT 22,500 kPA
5.2 | Output of hydraulic pumps and relief valve pressure
| Steering | 28,000 KPA
| Bucket hydraulics | 34,000 KPA
6 | OPERATING MASS
Axle Loading (2 000 kg/m³)
| Operating mass of complete machine equipped as specified | 8,521 kg
| Front axle (unloaded) | 9,285 kg
| Rear axle (unloaded) | 8,357 kg
| Front axle (loaded) | 23,847 kg
7 | TYRES
| Size and Ply Rating | 17.5-25 L3 12p
| TREDCO Rating | 120 TMKH
| Must tyres be filled for satisfactory operation? | YES
| Type of material in tyres (if applicable) | N/A
| Mass of material in tyres (if applicable) | N/A
8 | TIPPING LOAD
| Straight ahead | 6,426 kg
| Full turn | 6,403 kg
9 | LIFTING CAPACITY
| Maximum lifting capacity | 6,426 kg
10 | PERFORMANCE
| Maximum breakout force | 455 kN
11 | STEERING
| Steering angle | 40 degrees
12 | TURNING RADIUS
| Turing radius of outside tyres | 4,741 m
13 | AXLES
| Rear axle oscillation | 11 degrees
14 | BRAKES
| Type | Service Brakes
| Dual system | YES
| Fail safe system? | YES
15 | BUCKET
| SAE struck capacity | 1,4 m³
| SAE heaped capacity | 1,54 m³
| Bucket handling capacity | 6,426 kg
| Type of bucket fitted | Heavy Duty General Purpose
| Type of cutting edges | Straight Bucket Edge
| Type of teeth | Bolt on Replacements
| Type of adaptors | Bolt on
| Bucket width | 2,401 mm
| Bucket tilt back at carry height | 41 degrees
16 | DIMENSIONS
| Maximum dump clearance at 45˚ | 2,775 m
| Reach from machine at maximum dump height | 3,315 m
| Ground clearance | 405 mm
| Overall width of machine | 2,259 mm
17 | FUEL TANK / CAB / INSTRUMENTS / CONTROLS
| Type of cooling fan | Blower Type Fan
| Type of water separator fitted | Fuel Water Seperator
| Are the water separator and fuel filters fitted with replaceable elements? | YES
| Type of alarm device for low oil pressure | Beeper
| Type of alarm device for high water temperature | Beeper
| Is automatic bucket kick out control fitted? | YES
| Is automatic bucket level control fitted? | YES
| Is 1,5kg fire extinguisher fitted? | YES
18 | AIR CLEANER
| Make and model | Caterpillar
| Is air cleaner provided with a safety element? | YES
| Are safety elements locally made? | YES
19 | GENERAL SPECIFICATIONS
| Does the bid comply with the conditions contained in the “General Specifications”? | YES
If not, please specify the deviations
20 | GENERAL
| (a) Are all the required accessories fitted? | YES
| (b) Are all drawings, brochures, graphs and sheets submitted? | YES
| (c) Is the offer completely to specification? | NO
| (d) State all deviations from the specifications | Operating Weight
Transmission Speed
Rear Axle Oscillation

## 930K
Caterpillar 930K |  |  | Caterpillar 930K- Optional Extras
No. | Description | Comply / Not Comply | Description | ZAR (excl.VAT)
|  |  | Centralized Lubrication System | 83946.25
1 | GUARANTEE PERIOD |  | Spare Rim & Tyre (Front) | 120518.75
| The machines and equipment shall be guaranteed for a period of not less than one (1) year. | Comply | Engine Monitoring System | 70313.875
1.2 | MANUFACTURER OF PRODUCT |  | UDF Filter | 17393.75
| In the event of the bidder not being the actual manufacturer/authorised dealer and will be sourcing the product from another company, it is required that a letter from that company (manufacturer/authorised dealer) confirming supply arrangements including lead times in this regard, accompany your bid at the closing date and time. | Comply | Oil Sampling Valves | Standard
| The said company/supplier/authorised dealers must confirm that it has familiarised itself with the item descriptions, specifications and bid conditions and if the bid consists of more than one item, it should be clearly indicated in respect of which item(s) the supportive letter has been issued. | Comply | Service Plan | 165088.0625
| The letter should also indicate that all financial arrangements have been agreed upon between the bidder and the company (manufacturer/authorised dealer) for the items concerned. | Comply | Registration of vehicle on E-NATIS | 1334.0625
2 | SERVICE |  | Registration plates (two) | 500
| The service to be rendered is the supply and delivery of the following items in working conditions and test run: | Comply | Air Conditioner | Standard
| 2, 2 m³ PNEUMATIC TYRED FRONT END LOADERS | Comply | Operators Manual | Standard
| All as more fully specified hereunder. |  | Workshop Manual | 29310
| Note: The Department reserves the right to purchase only one or more items as required | Noted | 49796.18 | 170000
3 | OPERATING MASS |  | Orange LED Light Strips | 11000
| The operating mass of the complete machine equipped as specified but without ballast, shall not be less than 12,600kg. | Comply | Tyre Pump | 3787.5
| Each machine shall have a non-corrosive labelling plate giving the tare mass of the complete machine. | Comply
| The lettering on this plate shall be at least 20 mm in size. | Comply
4 | ENGINE |  | Caterpillar 930K- Features & Benefits
| The net peak power output of the diesel engine shall not be less than 120kW. | We Offer 110 kW | Features | Benefits
| The radiator fan shall be of the blower type. | Comply
5 | BUCKET AND RELEVANT DIMENSIONS
| Buckets shall be of the heavy duty excavating type with replaceable cutting edges. | Comply
| The buckets shall be fitted with spill guards or spill boards to prevent rocks from falling backwards onto the machines and operating mechanism. | Comply
| The width of the bucket shall not less than the overall width of the machine. | Comply
| The rated SAE heaped capacity shall not be less than 2, 2 m³. | Comply
| The dumping clearance at maximum lift and 45˚ dumping angle shall not be less than 2,7 m. | Comply
| The reach from the front tyre at full lift at 45˚ shall not be less than 950 mm. | Comply
| Buckets shall be provided with bolt-on replaceable teeth. | Comply
6 | STABILITY
| The loaders shall be capable of handling the bucket specified when loaded to its rated capacity according to SAE TR-151 with material weighing 2 000kg/m³. | Comply
| The machine offered shall be capable of tipping loads of not less than 9 300 kg at full turn. | Comply
| The machine shall be capable of tipping loads (straight) of not less than 10 600 kg. | Comply
| Preference may be given to machines which are fitted with counter weights over those machines which rely wholly or in part on tyre filling. | Comply
7 | PERFORMANCE
| The maximum breakout force shall not be less than 100kN. | Comply
8 | TRANSMISSION
| The transmission shall be of the full powershift type, with torque converter, having not less than four forward and four reverse gears. | We Offer Hydrostatic Transmission
| A forward/reverse soft shift shall be fitted. Limited-slip differential facility shall be fitted. | Comply
| Maximum travelling speed shall not be less than 35 km/h. | Comply
| The maximum speed in first gear forward and reverse gear shall not be less than 6 km/h. | Comply
| It must be possible to start the engine only in neutral gear. | Comply
| A hydrostatic drive may be offered instead of that described above. | Comply
| All wheels shall be driven. | Comply
9 | STEERING
| Machines shall be of the articulated pivot steering type. | Comply
| The steering angle shall not be less than 40˚ to each side. | Comply
| Emergency steering/braking in the event of engine failure shall be provided. | Comply - Hydro Dynamic Braking
10 | TURNING RADIUS
| A turning radius outside tyres of not more than 6,0 m is required. | Comply
11 | AXLES
| A rear axle oscillation of not less than 20˚ (total) is required. | Comply
12 | TYRES
| The tyre size and ply rating shall conform to the TREDCO rating for 16 km/h for front end loaders. | Comply
| The tyre size shall not be less than 20,5 X 25 – L4. | 20,5 x 25 - L5
| L3 tyres will not be accepted. | Noted
13 | TYRE FILLING
| Bidders shall clearly state whether tyre filling is necessary for satisfactory operation. | No Tyre Filling Required
| The cost of tyre filling, filling material and equipment shall be included in the bid price, if this is required to obtain the stability specified. | Not Applicable
14 | BRAKES
| Air and/or hydraulically powered disc brakes are required on all four wheels. | Comply
| The brakes shall either have independent circuits for front and rear axles or be of the fail safe type i.e. brakes are automatically applied if the pressure is lost and/or falls below a safe operating pressure. | Comply
| Fully enclosed braked combined with the hydrostatic drive system are also acceptable. | Comply - Hydrostatic
15 | HYDRAULIC SYSTEM
| Hydraulic pumps for the steering and bucket hydraulic system shall be of the gear type. | Comply
16 | FUEL SYSTEM
| The fuel tank shall have a capacity of not less than 240ℓ. | Not Comply - 195 ℓ
| The tank shall be fitted with lockable drain cocks. | Comply
| The tank filler cap shall be fitted with a lock. | Comply
17 | GROUND CLEARANCE
| The machines offered shall have a ground clearance of not less than 400 mm. | Comply
18 | CAB
In addition to the requirements of paragraph 6 of “General Specifications”, the cabs shall be equipped with the following:
| (a) Sound insulation | Comply
| (b) Vandalism Lock | Comply
| (c) A 1, 5 kg fire extinguisher of the BCF type or equivalent is required instead of a 9 kg extinguisher as specified. | Comply
19 | INSTRUMENTS
In addition to the requirements of paragraph 7 of “General Specifications”, the following instruments shall be provided on the instrument panel:
| (a) Service indicator for air cleaner | Comply
| (b) Transmission oil pressure or temperature indicator | Comply
20 | GENERAL SPECIFICATIONS
Clause 7(f) shall be read:
| “Fuel tank gauge or dipstick…… | Noted
| “Clause 8(b) shall not apply to this bid. | Noted
Clause 12 shall be read:
| “A rear tow hitch connected to the main chassis is required.” | Noted
Caterpillar 930K
No. | Description | Detail of Offer
1 | MAKE AND MODEL
| Make and model | Caterpillar 930K
| Manufacturer | Caterpillar
| Country of origin | Brazil
2 | ENGINE
| Make and Model | Caterpillar C7.1
| Net power output as specified | 110 kW
| Maximum governed speed | 1,800 rpm
| Fuel consumption at full load | 13 ℓ/hr
3 | TRANSMISSION
| Make | Caterpillar
| Model | 930K
| Is differential lock provided? | YES
| Number of forward gears | (Four) 4
| Number of reverse gears | (Four) 4
| Maximum speed forward: 1st Gear | 1 - 13 km/h
| 2nd Gear | 13 km/h
| 3rd Gear | 27 km/h
| 4th Gear | 40 km/h
| Maximum speed reverse: 1st Gear | 1 - 13 km/h
| 2nd Gear | 13 km/h
| 3rd Gear | 27 km/h
| 4th Gear | 40 km/h
4 | TORQUE CONVERTER
| Model | N/A - Hydrostatic Drive
| Ratio (stall) | N/A
5 | TYPE OF HYDRAULIC PUMPS
5.1 | Steering | Gear
| Bucket hydraulics | Gear
| Make and model of hydraulic pump | Caterpillar / Rexroth
5.2 | Output of hydraulic pumps and relief valve pressure | 190ℓ/min
| Steering | 29 mPA
| Bucket hydraulics | 28 mPA
6 | OPERATING MASS
Axle Loading (2 000 kg/m³)
| Operating mass of complete machine equipped as specified | 13,350 kg
| Front axle (unloaded) | 9,635 kg
| Rear axle (unloaded) | 8,135 kg
| Front axle (loaded) | 28,570 kg
7 | TYRES
| Size and Ply Rating | 20.5 x 25 - L5
| TREDCO Rating | 120 TKPH
| Must tyres be filled for satisfactory operation? | NO
| Type of material in tyres (if applicable) | N/A
| Mass of material in tyres (if applicable) | N/A
8 | TIPPING LOAD
| Straight ahead | 9,805 kg
| Full turn | 8,477 kg
9 | LIFTING CAPACITY
| Maximum lifting capacity | 3,135 kg
10 | PERFORMANCE
| Maximum breakout force | 126 kN
11 | STEERING
| Steering angle | 40 degrees
12 | TURNING RADIUS
| Turing radius of outside tyres | 5,04 m
13 | AXLES
| Rear axle oscillation | 22 degrees
14 | BRAKES
| Type | Electric Park Brake
| Dual system | YES
| Fail safe system? | YES
15 | BUCKET
| SAE struck capacity | 2,1 m³
| SAE heaped capacity | 2,4 m³
| Bucket handling capacity | 4,080 kg
| Type of bucket fitted | GP Pin On Bucket
| Type of cutting edges | Bolt On
| Type of teeth | Penetration Tips
| Type of adaptors | Bolt On
| Bucket width | 2,550 mm
| Bucket tilt back at carry height | 51 degrees
16 | DIMENSIONS
| Maximum dump clearance at 45˚ | 2,807 m
| Reach from machine at maximum dump height | 1,070 m
| Ground clearance | 397 mm
| Overall width of machine | 2,540 mm
17 | FUEL TANK / CAB / INSTRUMENTS / CONTROLS
| Type of cooling fan | On Demand Fan
| Type of water separator fitted | Manual Drain
| Are the water separator and fuel filters fitted with replaceable elements? | YES
| Type of alarm device for low oil pressure | Electronic Monitor
| Type of alarm device for high water temperature | Electronic Monitor
| Is automatic bucket kick out control fitted? | YES
| Is automatic bucket level control fitted? | YES
| Is 1, 5 kg fire extinguisher fitted? | YES
18 | AIR CLEANER
| Make and model | Caterpillar
| Is air cleaner provided with a safety element? | YES
| Are safety elements locally made? | YES
19 | GENERAL SPECIFICATIONS
| Does the bid comply with the conditions contained in the “General Specifications”? | YES
| If not, please specify the deviations | N/A
20 | GENERAL
| (a) Are all the required accessories fitted? | YES
| (b) Are all drawings, brochures, graphs and sheets submitted? | YES
| (c) Is the offer completely to specification? | NO
| (d) State all deviations from the specifications | We offer 110 kW Engine Power

## 950GC
Caterpillar 950GC
No. | Description | Comply/Not Comply
1.1 | GUARANTEE PERIOD
| The machines and equipment shall be guaranteed for a period of not less than one (1) year. | Comply
2 | SERVICE
| Supply and delivery of: 4.0 m3 Pneumatic tyred Front End Loader | Comply
3 | Operating Mass
| The operating mass of the complete machine equipped as specified but without ballast, shall not be less than 17,000kg. | Comply
| Each machine shall have a non-corrosive labelling plate giving the tare mass of the complete machine. | Comply
| The lettering on this plate shall be at least 20 mm in size | Comply
4 | ENGINE
| The net peak power output of the diesel engine shall not be less than 140kW. | Comply
| The radiator fan shall be of the blower type. | Comply
5 | BUCKET AND RELEVENT DIMENSIONS
| Buckets shall be of the heavy duty excavating type with replaceable cutting edges. | Comply
| The buckets shall be fitted with spill guards or spill boards to prevent rocks from falling backwards | Comply
| The width of the bucket shall not less than the overall width of the machine. | Comply
| The rated SAE heaped capacity shall not be less than 4.0 m³. | Comply
| The dumping clearance at maximum lift and 45˚ dumping angle | Comply
| The reach from the front tyre at full lift at 45˚ shall not be less than 950 mm. | Comply
| Buckets shall be provided with bolt-on replaceable teeth. | Comply
6 | STABILITY
| The loaders shall be capable of handling the bucket specified when loaded to its rated capacity according to SAE | Comply
| The machine offered shall be capable of tipping loads of not less than 9 300 kg at full turn. | Comply
| The machine shall be capable of tipping loads (straight) of not less than 10 600 kg. | Comply
| Preference may be given to machines which are fitted with counter weights over those machines | Comply
7 | PERFORMANCE
| The maximum breakout force shall not be less than 100kN. | Comply
8 | TRANSMISSION | Comply
| The transmission shall be of the full powershift type, with torque converter, having 4 forward and 4 reverse | Comply
| A forward/reverse soft shift shall be fitted. Limited-slip differential facility shall be fitted. | Comply
| Maximum travelling speed shall not be less than 35 km/h. | Comply
| The maximum speed in first gear forward and reverse gear shall not be less than 6 km/h. | Comply
| It must be possible to start the engine only in neutral gear. | Comply
| A hydrostatic drive may be offered instead of that described above. | Comply
| All wheels shall be driven. | Comply
9 | STEERING
| Machines shall be of the articulated pivot steering type. | Comply
| The steering angle shall not be less than 40˚ to each side. | Comply
| Emergency steering/braking in the event of engine failure shall be provided. | Comply
10 | TURNING RADIUS
| A turning radius outside tyres of not more than 6,0 m is required. | Comply
11 | AXLES
| A rear axle oscillation of not less than 20˚ (total) is required. | Comply
12 | TYRES
| The tyre size and ply rating shall conform to the TREDCO rating for 16 km/h for front end loaders. | Comply
| The tyre size shall not be less than 20,5 X 25 – L4. | Not Comply
| L3 tyres will not be accepted. | Comply
13 | TYRE FILLING
| Bidders shall clearly state whether tyre filling is necessary for satisfactory operation. | Comply
| The cost of tyre filling, filling material and equipment shall be included in the bid price | Comply
14 | BRAKES
| Air and/or hydraulically powered disc brakes are required on all four wheels. | Comply
| The brakes shall either have independent circuits for front and rear axles or be of the fail safe type | Comply
| Fully enclosed braked combined with the hydrostatic drive system are also acceptable. | Comply
15 | HYDRAULIC SYSTEM
| Hydraulic pumps for the steering and bucket hydraulic system shall be of the gear type. | Comply
16 | FUEL SYSTEM
| The fuel tank shall have a capacity of not less than 240ℓ. | Comply
| The tank shall be fitted with lockable drain cocks. | Comply
| The tank filler cap shall be fitted with a lock. | Comply
17 | GROUND CLEARANCE
| The machines offered shall have a ground clearance of not less than 400 mm. | Comply
18 | CAB
| In addition to the requirements of paragraph 6 of “General Specifications”, the cabs shall be equipped with | Comply
| a. Sound insulation | Comply
| b. Vandalism Lock | Comply
| c. A 1, 5 kg fire extinguisher of the BCF type or equivalent is required instead of a 9 kg extinguisher as specified. | Comply
19 | INSTRUMENTS
| In addition to the requirements of paragraph 7 the following instruments shall be provided on the instrument panel | Comply
| a. Service indicator for air cleaner | Comply
| b. Transmission oil pressure or temperature indicator | Comply
20 | GENERAL SPECIFICATION
| Clause 7(f) shall be read: | Comply
| Fuel tank gauge or dipstick…… | Comply
| Clause 8(b) shall not apply to this bid. | Comply
| Clause 12 shall be read: | Comply
| “A rear tow hitch connected to the main chassis is required.” | Comply
Caterpillar 950GC
No | Description | Detail of Offer | Caterpillar 930K- Optional Extras
|  |  | Description | ZAR (excl.VAT)
1 | MAKE AND MODEL |  | Centralized Lubrication System
| Make and model | Caterpillar 950GC | Spare Rim & Tyre (Front)
| Manufacturer | Caterpillar | Engine Monitoring System
| Country of origin | China | UDF Filter
2 | ENGINE |  | Oil Sampling Valves
| Make and Model | Caterpillar C7.1 | Service Plan
| Net power output as specified | 151 kW | Registration of vehicle on E-NATIS
| Maximum governed speed | 2200 rpm | Registration plates (two)
| Fuel consumption at full load | 14 ℓ/hr | Air Conditioner
3 | TRANSNMISSION |  | Operators Manual
| Make | Caterpillar | Workshop Manual
| Model | Countershaft | 49796.18
| Is differential lock provided? | No | Orange LED Light Strips
| Number of forward gears | (Four) 4 | Tyre Pump
| Number of reverse gears | (Four) 3
| Maximum speed forward: 1st Gear | 7 km/h
| 2nd Gear | 12.5 km/h
| 3rd Gear | 22 km/h
| 4th Gear | 34 km/h
| Maximum speed reverse: 1st Gear | 7 km/h
| 2nd Gear | 12.5 km/h
| 3rd Gear | 22 km/h
4 | TORQUE CONVERTOR
| Model | N/A - Hydrostatic Drive
| Ratio (stall) | N/A
5 | TYPE OF HYDRAULIC PUMP
| Steering | Piston
| Bucket hydraulics | Piston
| Make and model of hydraulic pump | Caterpillar Load sensing
| Output of hydraulic pumps and relief valve pressure | 248ℓ/min 27 900 kpa
| Steering | 30 mPA
| Bucket hydraulics | 30 mPA
6 | OPERATING MASS
Axle Loading (2 000 kg/m³)
| Operating mass of complete machine equipped as specified | 18,676 kg
| Front axle (unloaded) | 10,635 kg
| Rear axle (unloaded) | 11,135 kg
| Front axle (loaded) | 30,570 kg
7 | TYRES
| Size and Ply Rating | 23.5R25 BS L3
| TREDCO Rating | 120 TKPH
| Must tyres be filled for satisfactory operation? | NO
| Type of material in tyres (if applicable) | N/A
| Mass of material in tyres (if applicable) | N/A
8 | TIPPING LOAD
| Straight ahead | 11,577 kg
| Full turn | 10,016 kg
9 | LIFTING CAPACITY
| Maximum lifting capacity | 5000 kg
10 | PERFORMANCE
| Maximum breakout force | 146 Kn
11 | STEERING
| Steering angle | 40 Degrees
12 | TURNING RADIUS
| Turing radius of outside tyres | 6164mm
13 | AXLES
| Rear axle oscillation | 22 Degrees
14 | BRAKES
| Type | Wet Brakes
| Dual system | YES
| Fail safe system? | YES
15 | BUCKET
| SAE struck capacity | 3.1 m³
| SAE heaped capacity | 4,4 m³
| Bucket handling capacity | 4,080 kg
| Type of bucket fitted | GP Pin On Bucket
| Type of cutting edges | Bolt On
| Type of teeth | Penetration Tips
| Type of adaptors | Bolt On
| Bucket width | 2,550 mm
| Bucket tilt back at carry height | 51 degrees
16 | DIMENSIONS
| Maximum dump clearance at 45˚ | 3130 mm
| Reach from machine at maximum dump height | 1326 mm
| Ground clearance | 460 mm
| Overall width of machine | 2745 mm
17 | FUEL TANK / CAB / INSTRUMENTS / CONTROLS
| Type of cooling fan | On Demand Fan
| Type of water separator fitted | Manual Drain
| Are the water separator and fuel filters fitted with replaceable elements? | YES
| Type of alarm device for low oil pressure | Electronic Monitor
| Type of alarm device for high water temperature | Electronic Monitor
| Is automatic bucket kick out control fitted? | YES
| Is automatic bucket level control fitted? | YES
| Is 1, 5 kg fire extinguisher fitted? | YES
18 | AIR CLEANER
| Make and model | Caterpillar
| Is air cleaner provided with a safety element? | YES
| Are safety elements locally made? | YES
19 | GENERAL SPECIFICATIONS
| Does the bid comply with the conditions contained in the “General Specifications”? | YES
| If not, please specify the deviations | N/A
20 | GENERAL
| (a) Are all the required accessories fitted? | YES
| (b) Are all drawings, brochures, graphs and sheets submitted? | YES
| (c) Is the offer completely to specification? | NO
| (d) State all deviations from the specifications | 4 gears forward/ 3 reverse

## 816 Landfill Compactor
Caterpillar 816
No. | Description | Comply/Not Comply
OPERATING SPECIFICATIONS
| Rated operating capacity to be not less than 28,000kg | Comply
| Travel speed (forward or reverse) not less than 10km/h | Comply
| All direction visible climate controlled ROPS cab with air suspension seat, air conditioner and heater. | Comply
| The cab must be equipped with defroster, radio and seat belt. | Comply
1 | ENGINE
| The machine is to be diesel powered engine with liquid cooling having a minimum gross engine output power of not less than 180 KW. | Comply
| Engine to be naturally aspirated or turbocharged | Comply
| Emission certification to be compliant to EPA-T3 (EU St3A) or equivalent | Comply
| Turbo 2 Pre-Cleaner and Modification of Intake Higher | Comply
| A hydraulically driven fan, operating in forward blowing direction to prevent the radiator grill from clogging. (Prevent overheating) | Comply
| The fan must be automatic reversible and computer controlled with programming. | Comply
2 | TRANSMISSION
| Not less than a two speed transmission is required with a maximum travel speed of approximately 10km/h both forward and backwards | Comply
| Single stage torque convertor, modular counter shift, power shift transmission with electro hydraulic control and auto-downshift. | Comply
| The transmission to be fitted with locking device to switch it to neutral safety. | Not Comply
3 | STEERING AND BRAKES
| Foot applied brake or any equivalent mechanism is required to ensure effective and efficient braking /speed reduction and or parking. | Comply
| An articulation of not less than 30⁰ is required. | Comply
4 | WHEELS
| Steel compactor wheels | Comply
| Weld-on rolling wire guard | Comply
| Cleats, not less than 200mm, with hard facing tips. | Comply
5 | DIFFERENCIALS
| Differential Lock or limited slip are required in the front and rear, to assist with traction. | Comply
6 | BLADE | Comply
| Blade capacity of not less than 10m³ | Comply
| Blade shape: Semi U shaped blade is required | Comply
| Top Blade Guard for overfill (Trash Rack) | Comply
| Blade liner Standard | Comply
7 | PROTECTION | Comply
| Guards covering engine and transmission, with easy access to the latter. | Comply
| Front and rear differential guards with axle seal guards. | Comply
| Radiator guard | Comply
| Centre pin Guard | Comply
| 2x Front and rear striker-bars cover the front and rear wheels. | Comply
8 | CAB
| ROPS - must meet the requirements of SAE-J1040 and ISO 3471:1994 | Comply
| FOPS - must meet the requirements of SAE-J1043 and ISO 3449:1992 Level I | Comply
| Fully enclosed, Sealed pressurized cab with heater/defroster, | Comply
| Air conditioning, | Comply
| Side windows with all round vision, | Comply
| Mechanical and air suspension seats with seat belt, | Comply
| Radio | Comply
9 | LIGHTING AND ELECTRICALS
| Two front and one rear work lights must be fitted. | Comply
| An orange revolving light must be fitted on the roof of the machine offered. | Comply
| Cab mounted instrument panel with ignition, fuel gauge, hour meter and electronic throttle | Comply
| Incorporate into the instrument panel a warning light cluster which also has audible alarms for: | Comply
| o Low charge pressure, | Comply
| o Engine water temperature, | Comply
| o Hydraulic oil pressure, | Comply
| o Blocked air filter, | Comply
| o Engine oil pressure, | Comply
| o Alternator | Comply
| All lights must be covered and protected. | Comply
10 | PAINT COLOUR
| Machines or equipment are to be painted golden yellow unless otherwise specified. | YELLOW
11 | PRICE TO INCLUDE THE FOLLOWING
| One each of the following is to be supplied with each machine: | Comply
| (i) Spare parts list (in book form) | Comply
| (ii) Workshop repair manual | Comply
| (iii) Operator’s instruction. | Comply
Caterpillar 816
No | Description | Detail of Offer
1 | MAKE AND MODEL
| Make | Caterpillar
| Model | 816
| Operating weight | 25,761kg
2 | ENGINE
| Net power output | 186 kW
| Net torque output | 1016 Nm
| Emission certification | US EPA Tier3
| Permissible exposure limits for noise | 70 db
| What pre-cleaning system is fitted? | TURBANE
| Indicate the operation of fan | Blower
3 | TRANSMISSION
| Type of transmission | Powershift
| Number of forward speeds | 2
| Number of reverse speeds | 2
| Maximum travel speed | 12.2 Km/h
4 | STEERING AND BRAKES
| What type of braking mechanism is on offer? | IBS
| Braking | Wet multple disc
| Parking | Electro hydraulic
| Turning radius (in Degrees) | 2910 mm
5 | WHEELS
| What kind of wheels are fitted? | PLUS TIPS
| Are the wheels fitted with wire guard? | Fitted
| Wheel Diameter | 48'' 1200mm
| Number of cleats fitted | 48
6 | DIFFERENCIALS
| What anti-slip/traction system is use in the differential? | No spin front
7 | BLADE
| What is the blade capacity offered? | 16 m3
| What is the blade shape offered? | SU
| Is a Blade spill guard fitted? | YES
8 | PROTECTION
Are the following protection guards fitted:
| Guards covering engine and transmission | Fitted
| Front and rear differential guards with axle seal guards | Fitted
| Radiator guard | Fitted
| Centre pin guard | Fitted
9 | CAB
| Is the cab ROPS certified? (SAE-J1040 and ISO 3471:1994) | YES
| Is the cab FOPS certified? (SAE-J1043 and ISO 3449:1992 Level I) | YES
| Is the cab fully enclosed and lockable? | YES
| Is the cab sealed pressurized? | YES
| Is the cab fitted with heater/defroster or Air conditioning? | YES
| Does it have sound protection? | YES
| What level? | 73 db
| Is it fitted with a windscreen and side windows with all round vision? | YES
| Are windshield wipers fitted? | YES
| Type of operators’ seat? | Cloth Seat
| Is a seat belt fitted? | Fitted
| Is it fitted with a Hydraulic park brake? | Fitted
10 | LIGHTING AND ELECTRICS
| Detail of all lights | Halogen
| Fuel gauge | Fitted
| Is an orange revolving light fitted? | Fitted
| Indicate the instruments fitted in the cab | Fitted
| fuel gauge | Fitted
| hour meter | Fitted
| Is audible alarms fitted for: | Fitted
| Engine oil pressure | Fitted
| Low charge pressure | Fitted
| Engine water temperature | Fitted
| Hydraulic oil pressure | Fitted
10 | PAINT COLOUR
| What colour is the machine | Yellow

## 826K Landfill Compactor
Caterpillar 826K
No. | Description | Comply/Not Comply
OPERATING SPECIFICATIONS
| Rated operating capacity to be not less than 39,000kg | Comply
| Travel speed (forward or reverse) not less than 10km/h | Comply
| All direction visible climate controlled ROPS cab with air suspension seat, air conditioner and heater. | Comply
| The cab must be equipped with defroster, radio and seat belt. | Comply
1 | ENGINE
| The machine is to be diesel powered engine with liquid cooling having a minimum gross engine output power of not less than 300 KW. | Comply
| Engine to be naturally aspirated or turbocharged | Comply
| Emission certification to be compliant to EPA-T3 (EU St3A) or equivalent | Comply
| Turbo 2 Pre-Cleaner and Modification of Intake Higher | Comply
| A hydraulically driven fan, operating in forward blowing direction to prevent the radiator grill from clogging. (Prevent overheating) | Comply
| The fan must be automatic reversible and computer controlled with programming. | Comply
2 | TRANSMISSION
| Not less than a two speed transmission is required with a maximum travel speed of approximately 10km/h both forward and backwards | Comply
| Single stage torque convertor, modular counter shift, power shift transmission with electro hydraulic control and auto-downshift. | Comply
| The transmission to be fitted with locking device to switch it to neutral safety. | Not Comply
3 | STEERING AND BRAKES
| Foot applied brake or any equivalent mechanism is required to ensure effective and efficient braking /speed reduction and or parking. | Comply
| An articulation of not less than 30⁰ is required. | Comply
4 | WHEELS
| Steel compactor wheels | Comply
| Weld-on rolling wire guard | Comply
| Cleats, not less than 200mm, with hard facing tips. | Comply
5 | DIFFERENCIALS
| Differential Lock or limited slip are required in the front and rear, to assist with traction. | Comply
6 | BLADE | Comply
| Blade capacity of not less than 14m³ | Comply
| Blade shape: Semi U shaped blade is required | Comply
| Top Blade Guard for overfill (Trash Rack) | Comply
| Blade liner Standard | Comply
7 | PROTECTION | Comply
| Guards covering engine and transmission, with easy access to the latter. | Comply
| Front and rear differential guards with axle seal guards. | Comply
| Radiator guard | Comply
| Centre pin Guard | Comply
| 2x Front and rear striker-bars cover the front and rear wheels. | Comply
8 | CAB
| ROPS - must meet the requirements of SAE-J1040 and ISO 3471:1994 | Comply
| FOPS - must meet the requirements of SAE-J1043 and ISO 3449:1992 Level I | Comply
| Fully enclosed, Sealed pressurized cab with heater/defroster, | Comply
| Air conditioning, | Comply
| Side windows with all round vision, | Comply
| Mechanical and air suspension seats with seat belt, | Comply
| Radio | Comply
9 | LIGHTING AND ELECTRICALS
| Two front and one rear work lights must be fitted. | Comply
| An orange revolving light must be fitted on the roof of the machine offered. | Comply
| Cab mounted instrument panel with ignition, fuel gauge, hour meter and electronic throttle | Comply
| Incorporate into the instrument panel a warning light cluster which also has audible alarms for: | Comply
| o Low charge pressure, | Comply
| o Engine water temperature, | Comply
| o Hydraulic oil pressure, | Comply
| o Blocked air filter, | Comply
| o Engine oil pressure, | Comply
| o Alternator | Comply
| All lights must be covered and protected. | Comply
10 | PAINT COLOUR
| Machines or equipment are to be painted golden yellow unless otherwise specified. | YELLOW
11 | PRICE TO INCLUDE THE FOLLOWING
| One each of the following is to be supplied with each machine: | COMPLY
| (i) Spare parts list (in book form) | COMPLY
| (ii) Workshop repair manual | COMPLY
| (iii) Operator’s instruction. | COMPLY
Caterpillar 826K
No | Description | Detail of Offer
1 | MAKE AND MODEL
| Make | Caterpillar
| Model | 826K
| Operating weight | 40,454 kg
2 | ENGINE
| Net power output | 324 kW
| Net torque output | 2005 Nm
| Emission certification | US EPA Tier3
| Permissible exposure limits for noise | 73 db
| What pre-cleaning system is fitted? | TURBANE
| Indicate the operation of fan | Blower
3 | TRANSMISSION
| Type of transmission | Powershift
| Number of forward speeds | 3
| Number of reverse speeds | 3
| Maximum travel speed | 12.2 Km/h
4 | STEERING AND BRAKES
| What type of braking mechanism is on offer? | IBS
| Braking | Wet multple disc
| Parking | Electro hydraulic
| Turning radius (in Degrees) | 2797 mm
5 | WHEELS
| What kind of wheels are fitted? | PLUS TIPS
| Are the wheels fitted with wire guard? | Fitted
| Wheel Diameter | 48'' 1200mm
| Number of cleats fitted | 48
6 | DIFFERENCIALS
| What anti-slip/traction system is use in the differential? | No spin front
7 | BLADE
| What is the blade capacity offered? | 16 m3
| What is the blade shape offered? | SU
| Is a Blade spill guard fitted? | YES
8 | PROTECTION
Are the following protection guards fitted:
| Guards covering engine and transmission | Fitted
| Front and rear differential guards with axle seal guards | Fitted
| Radiator guard | Fitted
| Centre pin guard | Fitted
9 | CAB
| Is the cab ROPS certified? (SAE-J1040 and ISO 3471:1994) | YES
| Is the cab FOPS certified? (SAE-J1043 and ISO 3449:1992 Level I) | YES
| Is the cab fully enclosed and lockable? | YES
| Is the cab sealed pressurized? | YES
| Is the cab fitted with heater/defroster or Air conditioning? | YES
| Does it have sound protection? | YES
| What level? | 73 db
| Is it fitted with a windscreen and side windows with all round vision? | YES
| Are windshield wipers fitted? | YES
| Type of operators’ seat? | Cloth Seat
| Is a seat belt fitted? | Fitted
| Is it fitted with a Hydraulic park brake? | Fitted
10 | LIGHTING AND ELECTRICS
| Detail of all lights | Halogen
| Fuel gauge | Fitted
| Is an orange revolving light fitted? | Fitted
| Indicate the instruments fitted in the cab | Fitted
| fuel gauge | Fitted
| hour meter | Fitted
| Is audible alarms fitted for: | Fitted
| Engine oil pressure | Fitted
| Low charge pressure | Fitted
| Engine water temperature | Fitted
| Hydraulic oil pressure | Fitted
10 | PAINT COLOUR
| What colour is the machine | Yellow

## D7 Landfill Dozer
Caterpillar D7
No. | Description | Comply/Not Comply
OPERATING SPECIFICATIONS
| Rated operating capacity to be not less than 28,000kg | Comply
Travel speed (forward or reverse) not less than 10km/h
| All direction visible climate controlled ROPS cab with air suspension seat, air conditioner and heater. | Comply
1 | ENGINE
| The machine is to be diesel powered engine with liquid cooling having a minimum gross engine output power of not less than 180 KW. | Comply
| Engine to be naturally aspirated or turbocharged | Comply
| Emission certification to be compliant to EPA-T3 (EU St3A) or equivalent | Comply
| Turbo 2 Pre-Cleaner and Modification of Intake Higher | Comply
| A hydraulically driven fan, operating in forward blowing direction to prevent the radiator grill from clogging. (Prevent overheating) | Comply
| The fan must be automatic reversible and computer controlled with programming. | Comply
| Perforated engine hood and side doors. | Comply
2 | TRANSMISSION
| A three gear speed is required with a maximum travel speed of not less 10km/h both forward and backwards | Comply
| Single stage torque convertor, modular counter shift, power shift transmission with electro hydraulic control and auto-downshift. | Comply
| The transmission to be fitted with locking device to switch it to neutral safety. | Comply
3 | STEERING AND BRAKES
| Dual final drive is required to provide required traction in all operations and terrains | Comply
| Foot applied brake or any equivalent mechanism is required to ensure effective and efficient braking /speed reduction and or parking. | Comply
| A turning radius of not less than 7⁰ is required. | Comply
4 | BLADE
| Blade capacity of not less than 7m³ | Comply
| Blade shape: Semi U shaped blade is required | Comply
| Top Blade Guard for overfill (Trash Rack) | Comply
Blade liner Standard
5 | RIPPER
| Hydraulically-controlled parallelogram-type ripper with three shanks with a maximum digging depth of not less than 750mm | Comply
| Ripper must be able to tilt | Comply
6 | UNDERCARRIAGE | Comply
| The under carriage to be fitted with track rollers of not less than 7 on each side and not less than 2 carrier rollers on each side. | Comply
| Number of track shoes on each side not less than 38 | Comply
| Standard clean-out holes for Grouser Shoes (Landfill Spec) | Comply
| Final Drive Guards | Comply
| Track roller and sprocket guards | Comply
| Front and rear striker-bars | Comply
| 2 x Final Drive Spill-Bars Rear of the Dozer | Comply
| Guards covering engine and transmission, with easy access to the latter. | Comply
7 | CAB
ROPS - must meet the requirements of SAE-J1040 and ISO 3471:1994
| FOPS - must meet the requirements of SAE-J1043 and ISO 3449:1992 Level I | Comply
| Fully enclosed, Sealed pressurized cab with heater/defroster, Air conditioning, Side windows with all round vision, Mechanical and air suspension seats with seat belt, radio | Comply
8 |  | Comply
Two front and one rear work lights must be fitted.
| An orange revolving light must be fitted on the roof of the machine offered. | Comply
| Cab mounted instrument panel with ignition, fuel gauge, hour meter and electronic throttle | Comply
| Incorporate into the instrument panel a warning light cluster which also has audible alarms for:Low charge pressure, • Engine water temperature, • Hydraulic oil pressure, • Blocked air filter, • Engine oil pressure, • Alternator | Comply
| All lights must be covered and protected. | Comply
9 | PAINT COLOUR
| Machines or equipment are to be painted golden yellow unless otherwise specified. | Comply
10 | PRICES TO INCLUDE THE FOLLOWING
| One each of the following is to be supplied with each machine: | Comply
| (i) Spare parts list (in book form) | Comply
| (ii) Workshop repair manual | Comply
| (iii) Operator’s instruction. | Comply
Caterpillar D7
No | Description | Detail of Offer
1 | MAKE AND MODEL
| Make | Caterpillar
| Model | D7
| Operating weight | 29,776 kg
2 | ENGINE
| Net power output | 197 kW
Net torque output
| Emission certification | No
| Permissible exposure limits for noise | 79 db
| What pre-cleaning system is fitted? | TURBANE
| Indicate the operation of fan | Blower
| Are the hood and sides perforated? | YES
3 | TRANSMISSION
| Type of transmission | Powershift
| Number of forward speeds | 3
| Number of reverse speeds | 3
| Maximum travel speed | 11.4 Km/h
4 | STEERING AND BRAKES
| Type of final drive on offer | Double reduction
What type of braking mechanism is on offer?
Braking
Parking
Turning radius (in Degrees)
5 | BLADE
| What is the blade capacity offered? | 16 m3
| What is the blade shape offered? | Semi Universal
| Is a Blade spill guard fitted? | Yes
6 | RIPPER
| How many shanks could be fitted? | 3
| What is the maximum digging depth? | 757mm
7 | UNDERCARRIAGE
| Number of track rollers | 1
| Number of side rollers | 7
| Does the grouser shoes have clean-out holes? | YES
Are the following protection guards fitted:
| Final Drive Guards | Fitted
| Track roller and sprocket guards | Fitted
| Front and rear striker-bars | Fitted
| 2 x Final Drive Spill-Bars Rear of the Dozer | Fitted
| Guards covering engine and transmission | Fitted
8 | CAB
| Is the cab ROPS certified? (SAE-J1040 and ISO 3471:1994) | YES
| Is the cab FOPS certified? (SAE-J1043 and ISO 3449:1992 Level I) | YES
| Is the cab fully enclosed and lockable? | YES
| Is the cab sealed pressurized? | YES
| Is the cab fitted with heater/defroster or Air conditioning? | YES
| Does it have sound protection? | YES
| What level? | 115 db
| Is it fitted with a windscreen and side windows with all round vision? | YES
| Are windshield wipers fitted? | YES
| Type of operators’ seat? | Cloth Seat
| Is a seat belt fitted? | Fitted
| Is it fitted with a Hydraulic park brake? | Fitted
9 | LIGHTING AND ELECTRICS
| Detail of all lights | 6x LED
| Fuel gauge | Fitted
| Is an orange revolving light fitted? | Fitted
| Indicate the instruments fitted in the cab | Fitted
| fuel gauge | Fitted
| hour meter | Fitted
| Is audible alarms fitted for: | Fitted
| Engine oil pressure | Fitted
| Low charge pressure | Fitted
| Engine water temperature | Fitted
| Hydraulic oil pressure | Fitted
10
| What colour is the machine | Yellow

## D7 Dozer STD
Caterpillar D7
No. | Description | Comply/Not Comply
OPERATING SPECIFICATIONS
| Rated operating capacity to be not less than 28,000kg | Comply
Travel speed (forward or reverse) not less than 10km/h
| All direction visible climate controlled ROPS cab with air suspension seat, air conditioner and heater. | Comply
1 | ENGINE
| The machine is to be diesel powered engine with liquid cooling having a minimum gross engine output power of not less than 180 KW. | Comply
| Engine to be naturally aspirated or turbocharged | Comply
| Emission certification to be compliant to EPA-T3 (EU St3A) or equivalent | Comply
| Turbo 2 Pre-Cleaner and Modification of Intake Higher | Comply
| A hydraulically driven fan, operating in forward blowing direction to prevent the radiator grill from clogging. (Prevent overheating) | Comply
| The fan must be automatic reversible and computer controlled with programming. | Comply
| Perforated engine hood and side doors. | Comply
2 | TRANSMISSION
| A three gear speed is required with a maximum travel speed of not less 10km/h both forward and backwards | Comply
| Single stage torque convertor, modular counter shift, power shift transmission with electro hydraulic control and auto-downshift. | Comply
| The transmission to be fitted with locking device to switch it to neutral safety. | Comply
3 | STEERING AND BRAKES
| Dual final drive is required to provide required traction in all operations and terrains | Comply
| Foot applied brake or any equivalent mechanism is required to ensure effective and efficient braking /speed reduction and or parking. | Comply
| A turning radius of not less than 7⁰ is required. | Comply
4 | BLADE
| Blade capacity of not less than 7m³ | Comply
| Blade shape: Semi U shaped blade is required | Comply
| Top Blade Guard for overfill (Trash Rack) | Comply
Blade liner Standard
5 | RIPPER
| Hydraulically-controlled parallelogram-type ripper with three shanks with a maximum digging depth of not less than 750mm | Comply
| Ripper must be able to tilt | Comply
6 | UNDERCARRIAGE | Comply
| The under carriage to be fitted with track rollers of not less than 7 on each side and not less than 2 carrier rollers on each side. | Comply
| Number of track shoes on each side not less than 38 | Comply
| Standard clean-out holes for Grouser Shoes (Landfill Spec) | Comply
| Final Drive Guards | Comply
| Track roller and sprocket guards | Comply
| Front and rear striker-bars | Comply
| 2 x Final Drive Spill-Bars Rear of the Dozer | Comply
| Guards covering engine and transmission, with easy access to the latter. | Comply
7 | CAB
ROPS - must meet the requirements of SAE-J1040 and ISO 3471:1994
| FOPS - must meet the requirements of SAE-J1043 and ISO 3449:1992 Level I | Comply
| Fully enclosed, Sealed pressurized cab with heater/defroster, Air conditioning, Side windows with all round vision, Mechanical and air suspension seats with seat belt, radio | Comply
8 |  | Comply
Two front and one rear work lights must be fitted.
| An orange revolving light must be fitted on the roof of the machine offered. | Comply
| Cab mounted instrument panel with ignition, fuel gauge, hour meter and electronic throttle | Comply
| Incorporate into the instrument panel a warning light cluster which also has audible alarms for:Low charge pressure, • Engine water temperature, • Hydraulic oil pressure, • Blocked air filter, • Engine oil pressure, • Alternator | Comply
| All lights must be covered and protected. | Comply
9 | PAINT COLOUR
| Machines or equipment are to be painted golden yellow unless otherwise specified. | Comply
10 | PRICES TO INCLUDE THE FOLLOWING
| One each of the following is to be supplied with each machine: | Comply
| (i) Spare parts list (in book form) | Comply
| (ii) Workshop repair manual | Comply
| (iii) Operator’s instruction. | Comply
Caterpillar D7
No | Description | Detail of Offer
1 | MAKE AND MODEL
| Make | Caterpillar
| Model | D7
| Operating weight | 29,776 kg
2 | ENGINE
| Net power output | 197 kW
Net torque output
| Emission certification | Meets US EPA tier 3
| Permissible exposure limits for noise | 79 db
| What pre-cleaning system is fitted? | TURBANE
| Indicate the operation of fan | Blower
| Are the hood and sides perforated? | YES
3 | TRANSMISSION
| Type of transmission | Powershift
| Number of forward speeds | 3
| Number of reverse speeds | 3
| Maximum travel speed | 11.4 Km/h
4 | STEERING AND BRAKES
| Type of final drive on offer | Double reduction
What type of braking mechanism is on offer?
Braking
Parking
Turning radius (in Degrees)
5 | BLADE
| What is the blade capacity offered? | 7 m3
| What is the blade shape offered? | Semi Universal
| Is a Blade spill guard fitted? | Yes
6 | RIPPER
| How many shanks could be fitted? | 3
| What is the maximum digging depth? | 757mm
7 | UNDERCARRIAGE
| Number of track rollers | 1
| Number of side rollers | 7
| Does the grouser shoes have clean-out holes? | YES
Are the following protection guards fitted:
| Final Drive Guards | Fitted
| Track roller and sprocket guards | Fitted
| Front and rear striker-bars | Fitted
| 2 x Final Drive Spill-Bars Rear of the Dozer | Fitted
| Guards covering engine and transmission | Fitted
8 | CAB
| Is the cab ROPS certified? (SAE-J1040 and ISO 3471:1994) | YES
| Is the cab FOPS certified? (SAE-J1043 and ISO 3449:1992 Level I) | YES
| Is the cab fully enclosed and lockable? | YES
| Is the cab sealed pressurized? | YES
| Is the cab fitted with heater/defroster or Air conditioning? | YES
| Does it have sound protection? | YES
| What level? | 115 db
| Is it fitted with a windscreen and side windows with all round vision? | YES
| Are windshield wipers fitted? | YES
| Type of operators’ seat? | Cloth Seat
| Is a seat belt fitted? | Fitted
| Is it fitted with a Hydraulic park brake? | Fitted
9 | LIGHTING AND ELECTRICS
| Detail of all lights | 6x LED
| Fuel gauge | Fitted
| Is an orange revolving light fitted? | Fitted
| Indicate the instruments fitted in the cab | Fitted
| fuel gauge | Fitted
| hour meter | Fitted
| Is audible alarms fitted for: | Fitted
| Engine oil pressure | Fitted
| Low charge pressure | Fitted
| Engine water temperature | Fitted
| Hydraulic oil pressure | Fitted
10
| What colour is the machine | Yellow

## D8T Landfill Dozer
Caterpillar D8T
No. | Description | Comply/Not Comply
OPERATING SPECIFICATIONS
| Rated operating capacity to be not less than 39,000kg | Comply
| Travel speed (forward or reverse) not less than 10km/h | Comply
| All direction visible climate controlled ROPS cab with air suspension seat, air conditioner and heater. The cab must be equipped with defroster, radio and seat belt. | Comply
1 | ENGINE
| The machine is to be diesel powered engine with liquid cooling having a minimum gross engine output power of not less than 250 KW. | Comply
| Engine to be naturally aspirated or turbocharged | Comply
| Emission certification to be compliant to EPA-T3 (EU St3A) or equivalent | Comply
| Turbo 2 Pre-Cleaner and Modification of Intake Higher | Comply
| A hydraulically driven fan, operating in forward blowing direction to prevent the radiator grill from clogging. (Prevent overheating) | Comply
| The fan must be automatic reversible and computer controlled with programming. | Comply
| Perforated engine hood and side doors. | Comply
2 | TRANSMISSION
| A three gear speed is required with a maximum travel speed of not less 10km/h both forward and backwards | Comply
| Single stage torque convertor, modular counter shift, power shift transmission with electro hydraulic control and auto-downshift. | Comply
| The transmission to be fitted with locking device to switch it to neutral safety. | Not Comply
3 | STEERING AND BRAKES
| Dual final drive is required to provide required traction in all operations and terrains | Comply
| Foot applied brake or any equivalent mechanism is required to ensure effective and efficient braking /speed reduction and or parking. | Comply
| A turning radius of not less than 7⁰ is required. | Comply
4 | BLADE
| Blade capacity of not less than 9.6m³ | Comply
| Blade shape: Semi U shaped blade is required | Comply
| Top Blade Guard for overfill (Trash Rack) | Comply
| Blade liner Standard | Comply
5 | RIPPER
| Hydraulically-controlled parallelogram-type ripper with three shanks with a maximum digging depth of not less than 9000mm | Comply
| Ripper must be able to tilt | Comply
6 | UNDERCARRIAGE | Comply
| The under carriage to be fitted with track rollers of not less than 7 on each side and not less than 2 carrier rollers on each side. | Comply
| Number of track shoes on each side not less than 38 | Comply
| Standard clean-out holes for Grouser Shoes (Landfill Spec) | Comply
| Final Drive Guards | Comply
| Track roller and sprocket guards | Comply
| Front and rear striker-bars | Comply
| 2 x Final Drive Spill-Bars Rear of the Dozer | Comply
| Guards covering engine and transmission, with easy access to the latter. | Comply
7 | CAB
| ROPS - must meet the requirements of SAE-J1040 and ISO 3471:1994 | Comply
| FOPS - must meet the requirements of SAE-J1043 and ISO 3449:1992 Level I | Comply
| Fully enclosed, Sealed pressurized cab with heater/defroster, Air conditioning, Side windows with all round vision, Mechanical and air suspension seats with seat belt, radio | Comply
8 |  | Comply
Two front and one rear work lights must be fitted.
| An orange revolving light must be fitted on the roof of the machine offered. | Comply
| Cab mounted instrument panel with ignition, fuel gauge, hour meter and electronic throttle | Comply
| Incorporate into the instrument panel a warning light cluster which also has audible alarms for:Low charge pressure, • Engine water temperature, • Hydraulic oil pressure, • Blocked air filter, • Engine oil pressure, • Alternator | Comply
| All lights must be covered and protected. | Comply
9 | PAINT COLOUR
| Machines or equipment are to be painted golden yellow unless otherwise specified. | Comply
10 | PRICES TO INCLUDE THE FOLLOWING
| One each of the following is to be supplied with each machine: | Comply
| (i) Spare parts list (in book form) | Comply
| (ii) Workshop repair manual | Comply
| (iii) Operator’s instruction. | Comply
Caterpillar D8T
No | Description | Detail of Offer
1 | MAKE AND MODEL
| Make | Caterpillar
| Model | D8T
| Operating weight | 40.483 Kg
2 | ENGINE
| Net power output | 273 kW
Net torque output
| Emission certification | Meets US EPA tier 3
| Permissible exposure limits for noise | 80 db
| What pre-cleaning system is fitted? | TURBANE
| Indicate the operation of fan | Blower
| Are the hood and sides perforated? | YES
3 | TRANSMISSION
| Type of transmission | Powershift
| Number of forward speeds | 3
| Number of reverse speeds | 3
| Maximum travel speed | 11.0 Km/h
4 | STEERING AND BRAKES
| Type of final drive on offer | Double reduction
What type of braking mechanism is on offer?
Braking
Parking
Turning radius (in Degrees)
5 | BLADE
| What is the blade capacity offered? | 21.2 m3
| What is the blade shape offered? | Semi Universal
| Is a Blade spill guard fitted? | Yes
6 | RIPPER
| How many shanks could be fitted? | 3
| What is the maximum digging depth? | 1130 mm
7 | UNDERCARRIAGE
| Number of track rollers | 1
| Number of side rollers | 8
| Does the grouser shoes have clean-out holes? | YES
Are the following protection guards fitted:
| Final Drive Guards | Fitted
| Track roller and sprocket guards | Fitted
| Front and rear striker-bars | Fitted
| 2 x Final Drive Spill-Bars Rear of the Dozer | Fitted
| Guards covering engine and transmission | Fitted
8 | CAB
| Is the cab ROPS certified? (SAE-J1040 and ISO 3471:1994) | YES
| Is the cab FOPS certified? (SAE-J1043 and ISO 3449:1992 Level I) | YES
| Is the cab fully enclosed and lockable? | YES
| Is the cab sealed pressurized? | YES
| Is the cab fitted with heater/defroster or Air conditioning? | YES
| Does it have sound protection? | YES
| What level? | 115 db
| Is it fitted with a windscreen and side windows with all round vision? | YES
| Are windshield wipers fitted? | YES
| Type of operators’ seat? | Cloth Seat
| Is a seat belt fitted? | Fitted
| Is it fitted with a Hydraulic park brake? | Fitted
9 | LIGHTING AND ELECTRICS
| Detail of all lights | 10x LED
| Fuel gauge | Fitted
| Is an orange revolving light fitted? | Fitted
| Indicate the instruments fitted in the cab | Fitted
| fuel gauge | Fitted
| hour meter | Fitted
| Is audible alarms fitted for: | Fitted
| Engine oil pressure | Fitted
| Low charge pressure | Fitted
| Engine water temperature | Fitted
| Hydraulic oil pressure | Fitted
10
| What colour is the machine | Yellow

## D8GC Dozer STD
Caterpillar D8 GC
No. | Description | Comply/Not Comply
OPERATING SPECIFICATIONS
| Rated operating capacity to be not less than 39,000kg | Not Comply
| Travel speed (forward or reverse) not less than 10km/h | Comply
| All direction visible climate controlled ROPS cab with air suspension seat, air conditioner and heater. The cab must be equipped with defroster, radio and seat belt. | Comply
1 | ENGINE
| The machine is to be diesel powered engine with liquid cooling having a minimum gross engine output power of not less than 250 KW. | Comply
| Engine to be naturally aspirated or turbocharged | Comply
| Emission certification to be compliant to EPA-T3 (EU St3A) or equivalent | Comply
| Turbo 2 Pre-Cleaner and Modification of Intake Higher | Comply
| A hydraulically driven fan, operating in forward blowing direction to prevent the radiator grill from clogging. (Prevent overheating) | Comply
| The fan must be automatic reversible and computer controlled with programming. | Comply
| Perforated engine hood and side doors. | Comply
2 | TRANSMISSION
| A three gear speed is required with a maximum travel speed of not less 10km/h both forward and backwards | Comply
| Single stage torque convertor, modular counter shift, power shift transmission with electro hydraulic control and auto-downshift. | Comply
| The transmission to be fitted with locking device to switch it to neutral safety. | Not Comply
3 | STEERING AND BRAKES
| Dual final drive is required to provide required traction in all operations and terrains | Comply
| Foot applied brake or any equivalent mechanism is required to ensure effective and efficient braking /speed reduction and or parking. | Comply
| A turning radius of not less than 7⁰ is required. | Comply
4 | BLADE
| Blade capacity of not less than 9.6m³ | Comply
| Blade shape: Semi U shaped blade is required | Comply
| Top Blade Guard for overfill (Trash Rack) | Comply
| Blade liner Standard | Comply
5 | RIPPER
| Hydraulically-controlled parallelogram-type ripper with three shanks with a maximum digging depth of not less than 9000mm | Comply
| Ripper must be able to tilt | Comply
6 | UNDERCARRIAGE | Comply
| The under carriage to be fitted with track rollers of not less than 7 on each side and not less than 2 carrier rollers on each side. | Comply
| Number of track shoes on each side not less than 38 | Comply
| Standard clean-out holes for Grouser Shoes (Landfill Spec) | Comply
| Final Drive Guards | Comply
| Track roller and sprocket guards | Comply
| Front and rear striker-bars | Comply
| 2 x Final Drive Spill-Bars Rear of the Dozer | Comply
| Guards covering engine and transmission, with easy access to the latter. | Comply
7 | CAB
| ROPS - must meet the requirements of SAE-J1040 and ISO 3471:1994 | Comply
| FOPS - must meet the requirements of SAE-J1043 and ISO 3449:1992 Level I | Comply
| Fully enclosed, Sealed pressurized cab with heater/defroster, Air conditioning, Side windows with all round vision, Mechanical and air suspension seats with seat belt, radio | Comply
8 |  | Comply
Two front and one rear work lights must be fitted.
| An orange revolving light must be fitted on the roof of the machine offered. | Comply
| Cab mounted instrument panel with ignition, fuel gauge, hour meter and electronic throttle | Comply
| Incorporate into the instrument panel a warning light cluster which also has audible alarms for:Low charge pressure, • Engine water temperature, • Hydraulic oil pressure, • Blocked air filter, • Engine oil pressure, • Alternator | Comply
| All lights must be covered and protected. | Comply
9 | PAINT COLOUR
| Machines or equipment are to be painted golden yellow unless otherwise specified. | Comply
10 | PRICES TO INCLUDE THE FOLLOWING
| One each of the following is to be supplied with each machine: | Comply
| (i) Spare parts list (in book form) | Comply
| (ii) Workshop repair manual | Comply
| (iii) Operator’s instruction. | Comply
Caterpillar D8T
No | Description | Detail of Offer
1 | MAKE AND MODEL
| Make | Caterpillar
| Model | D8 GC
| Operating weight | 37,557 kg
2 | ENGINE
| Net power output | 226 kW
Net torque output
| Emission certification | Meets US EPA tier 3
| Permissible exposure limits for noise | 80 db
| What pre-cleaning system is fitted? | TURBANE
| Indicate the operation of fan | Blower
| Are the hood and sides perforated? | YES
3 | TRANSMISSION
| Type of transmission | Powershift
| Number of forward speeds | 3
| Number of reverse speeds | 3
| Maximum travel speed | 11.0 Km/h
4 | STEERING AND BRAKES
| Type of final drive on offer | Double reduction
What type of braking mechanism is on offer?
Braking
Parking
Turning radius (in Degrees)
5 | BLADE
| What is the blade capacity offered? | 8.7 m3
| What is the blade shape offered? | Semi Universal
| Is a Blade spill guard fitted? | Yes
6 | RIPPER
| How many shanks could be fitted? | 3
| What is the maximum digging depth? | 1130 mm
7 | UNDERCARRIAGE
| Number of track rollers | 1
| Number of side rollers | 8
| Does the grouser shoes have clean-out holes? | YES
Are the following protection guards fitted:
| Final Drive Guards | Fitted
| Track roller and sprocket guards | Fitted
| Front and rear striker-bars | Fitted
| 2 x Final Drive Spill-Bars Rear of the Dozer | Fitted
| Guards covering engine and transmission | Fitted
8 | CAB
| Is the cab ROPS certified? (SAE-J1040 and ISO 3471:1994) | YES
| Is the cab FOPS certified? (SAE-J1043 and ISO 3449:1992 Level I) | YES
| Is the cab fully enclosed and lockable? | YES
| Is the cab sealed pressurized? | YES
| Is the cab fitted with heater/defroster or Air conditioning? | YES
| Does it have sound protection? | YES
| What level? | 115 db
| Is it fitted with a windscreen and side windows with all round vision? | YES
| Are windshield wipers fitted? | YES
| Type of operators’ seat? | Cloth Seat
| Is a seat belt fitted? | Fitted
| Is it fitted with a Hydraulic park brake? | Fitted
9 | LIGHTING AND ELECTRICS
| Detail of all lights | 6x LED
| Fuel gauge | Fitted
| Is an orange revolving light fitted? | Fitted
| Indicate the instruments fitted in the cab | Fitted
| fuel gauge | Fitted
| hour meter | Fitted
| Is audible alarms fitted for: | Fitted
| Engine oil pressure | Fitted
| Low charge pressure | Fitted
| Engine water temperature | Fitted
| Hydraulic oil pressure | Fitted
10
| What colour is the machine | Yellow

## 226B3 Skid Steer
Caterpillar 226B3
No. | Description | Comply/Not Comply
1 | OPERATING SPECIFICATIONS
| Rated operating capacity to be not less than 600kg | Comply
| A minimum permissible tipping load of 1200kg is required | Comply
| Travel speed (forward or reverse) not less than 10km/h | Comply
| Operating weight of not MORE than 3,500kg | Comply
2 | ENGINE
| The machine is to be diesel powered engine with liquid cooling having a minimum gross engine output power of not less than 35KW. | Comply
| Engine to be naturally aspirated or turbocharged | Comply
| Emission certification to be compliant to EPA-T4i (EU St3A) or equivalent | Comply
| Permissible exposure limits for noise 90dB(A) eight-hour (8h) time weighted average | Comply
3 | TRANSMISSION
| A hydrostatic transmission is required with a maximum travel speed of not less 10km/h | Comply
4 | BRAKES
Service Brake
| A hydrostatic brake system for dynamic braking during operation is required. | Comply
Parking Brake
| A hydraulic release park brake system or equivalent is required. | Comply
| An emergency braking mechanism is required to enable the Skid-steer to be brought to rest in the event of engine failure. | Comply
5 | TYRES
| The machine must be equipped with standard sized tyres that are locally available | Comply
6 | HYDRAULIC SYSTEM
| Hydraulic pump capacity of not less than 60L/min normal flow rate | Comply
| Hydraulic pump capacity of not less than 95L/min high flow rate | Comply
| The machine must have a quick coupler system to enable safe and easy changing between different types of attachments (bucket, broom, auger, pallet fork, milling attachment etc.). | Comply
7 | LOADER
| Controls are to be ergonomically designed and conveniently arranged for operation from the machine seat. | Comply
| The bucket is to have a dump height of not less than 2.1m with a dump angle of not less than 40⁰ | Comply
8 | CAB
| ROPS - must meet the requirements of SAE-J1040 and ISO 3471:1994 | Comply
| FOPS - must meet the requirements of SAE-J1043 and ISO 3449:1992 Level I | Comply
| Fully enclosed, Sealed pressurized cab with heater/defroster, Air conditioning, Side windows with all round vision, Mechanical and air suspension seats with seat belt, Emergency lower valve, Fuel gauge, Hydraulic park brake, Standard flow auxiliary hydraulics, Three way joysticks, Rear service access door, cup holder, power socket | Comply
9 | LIGHTING AND ELECTRICS
| Two front and one rear work light | Comply
| Lighting of the machine offered must comply with the National Road Traffic Act. | Comply
| An orange revolving light must be fitted on the roof of the machine offered. | Comply
| Cab mounted instrument panel with ignition, fuel gauge, hour meter and electronic throttle | Comply
| Incorporate into the instrument panel a warning light cluster which also has audible alarms for: Low charge pressure, Engine water temperature, Hydraulic oil pressure, Blocked air filter, Engine oil pressure and Alternator | Comply
10 | OPTIONAL EQUIPMENT
| A list of optional equipment with the pricing must be submitted | Comply
11 | PRICES TO INCLUDE THE FOLLOWING
One each of the following is to be supplied with each machine:
| (i) Spare parts list (in book form) | Comply
| (ii) Workshop repair manual | Comply
| (iii) Operator’s instruction | Comply
Caterpillar 226B3
No | Description | Detail of Offer
1 | SIELENT POINT
| Make | Caterpillar
| Model | 226B3
| Operating weight | 2641 kg
| Rated operating capacity | 680 kg
| Permissible tipping load | 1360 kg
2 | ENGINE
| Net power output | 42 Kw
Net torque output
| Emission certification | EU stage lllA
Permissible exposure limits for noise
3 | TRANSMISSION
| Type of transmission | Hydrostatic
| Number of forward speeds | one speed
| Number of reverse speeds | one speed
| Maximum travel speed | 12.7 km/h
4 | BRAKES
| What type of service braking system is fitted? | Control interlock
| What type of park braking system is fitted? | Spring applied
| Is an emergency braking system fitted? | Control Interlock system
5 | TYRES
What is the size of the tyres?
| Front | 10x 16.5 8PR
| Rear | 10x 16.5 8PR
| Are the tyres locally available | YES
6 | HYDRAULIC SYSTEM
| Is the machine operated by means of a Joysticks? | YES
| Hydraulic pump capacity – normal flow rate | 61 L/min
| Hydraulic pump capacity – high flow rate | 104 L/min
| Does the machine have a quick coupler system? | YES
Indicate the options of different attachments e.g.: bucket, broom, auger, pallet fork, milling attachment etc.
| Bucket | Standard
| Broom | Optional
| Auger | Optional
| Pallet fork | Optional
| Milling attachment | Optional
7 | LOADER
| What is the dump angle of the machine offered? | 40Degrees
| What is the dump height of the machine offered in meters? | 2161 mm
| Location of controls | in cab
| Bucket capacity | .36 m3
| Is an Emergency lowering valve fitted? | Fitted
| Type of material in tyres (if applicable) | N/a
| Mass of material in tyres (if applicable) | N/a
8 | CAB
| Is the cab ROPS certified? (SAE-J1040 and ISO 3471:1994) | Certified
| Is the cab FOPS certified? (SAE-J1043 and ISO 3449:1992 Level I) | Certified
| Is the cab fully enclosed and lockable? | COMPLY
| Is the cab sealed pressurized? | COMPLY
| Is the cab fitted with heater/defroster or Air conditioning? | COMPLY
| Does it have sound protection? | COMPLY
What level?
| Is it fitted with a windscreen and side windows with all round vision? | COMPLY | Optional Attachments
| Are windshield wipers fitted? | Fitted
| Type of operators’ seat? | Vinyl seat | Variable Speed Demand Fan
| Is a seat belt fitted? | Fitted | • Counterweight
| Is it fitted with a Hydraulic park brake? | Fitted | • Beacon, Rotating
9 | LIGHTING AND ELECTRICAL |  | Engine Block Heater, 120V or 240V
| Detail of all lights | Halogen | • Heavy Duty Battery, 880 CCA
| Do the lights comply with the National Road Traffic Act? | Comply | • Oil, Hydraulic, Cold Operation
| Fuel gauge | Fitted
| Is an orange revolving light fitted? | Fitted
| Indicate the instruments fitted in the cab | Fitted
| fuel gauge | Fitted
| hour meter | Fitted
| Is audible alarms fitted for: | Fitted
| Engine oil pressure | Fitted
| Low charge pressure | Fitted
| Engine water temperature | Fitted
| Hydraulic oil pressure | Fitted
10 | OPTIONAL ATTACHMENTS
Indicate the optional extra attachments available
11 | PAINT COLOUR
| What colour is the machine | YELLOW

## 262D3 Skid Steer
Caterpillar 226B3
No. | Description | Comply/Not Comply
1 | OPERATING SPECIFICATIONS
| Rated operating capacity to be not less than 700kg | Comply
| A minimum permissible tipping load of 1400kg is required | Comply
| Travel speed (forward or reverse) not less than 10km/h | Comply
| Operating weight of not less than 3,500kg | Comply
2 | ENGINE
| The machine is to be diesel powered engine with liquid cooling having a minimum gross engine output power of not less than 50KW. | Comply
| Engine to be naturally aspirated or turbocharged | Comply
| Emission certification to be compliant to EPA-T4i (EU St3A) or equivalent | Comply
| Permissible exposure limits for noise 90dB(A) eight-hour (8h) time weighted average | Comply
3 | TRANSMISSION
| A hydrostatic transmission is required with a maximum travel speed of not less 10km/h | Comply
4 | BRAKES
Service Brake
| A hydrostatic brake system for dynamic braking during operation is required. | Comply
Parking Brake
| A hydraulic release park brake system or equivalent is required. | Comply
| An emergency braking mechanism is required to enable the Skid-steer to be brought to rest in the event of engine failure. | Comply
5 | TYRES
| The machine must be equipped with standard sized tyres that are locally available | Comply
6 | HYDRAULIC SYSTEM
| Hydraulic pump capacity of not less than 60L/min normal flow rate | Comply
| Hydraulic pump capacity of not less than 130L/min high flow rate | Comply
| The machine must have a quick coupler system to enable safe and easy changing between different types of attachments (bucket, broom, auger, pallet fork, milling attachment etc.). | Comply
7 | LOADER
| Controls are to be ergonomically designed and conveniently arranged for operation from the machine seat. | Comply
| The bucket is to have a dump height of not less than 2.1m with a dump angle of not less than 40⁰ | Comply
8 | CAB
| ROPS - must meet the requirements of SAE-J1040 and ISO 3471:1994 | Comply
| FOPS - must meet the requirements of SAE-J1043 and ISO 3449:1992 Level I | Comply
| Fully enclosed, Sealed pressurized cab with heater/defroster, Air conditioning, Side windows with all round vision, Mechanical and air suspension seats with seat belt, Emergency lower valve, Fuel gauge, Hydraulic park brake, Standard flow auxiliary hydraulics, Three way joysticks, Rear service access door, cup holder, power socket | Comply
9 | LIGHTING AND ELECTRICS
| Two front and one rear work light | Comply
| Lighting of the machine offered must comply with the National Road Traffic Act. | Comply
| An orange revolving light must be fitted on the roof of the machine offered. | Comply
| Cab mounted instrument panel with ignition, fuel gauge, hour meter and electronic throttle | Comply
| Incorporate into the instrument panel a warning light cluster which also has audible alarms for: Low charge pressure, Engine water temperature, Hydraulic oil pressure, Blocked air filter, Engine oil pressure and Alternator | Comply
10 | OPTIONAL EQUIPMENT
| A list of optional equipment with the pricing must be submitted | Comply
11 | PRICES TO INCLUDE THE FOLLOWING
| One each of the following is to be supplied with each machine: | Comply
| (i) Spare parts list (in book form) | Comply
| (ii) Workshop repair manual | Comply
| (iii) Operator’s instruction | Comply
Caterpillar 226B3
No | Description | Detail of Offer
1 | SIELENT POINT
| Make | Caterpillar
| Model | 262D3
| Operating weight | 3763 kg
| Rated operating capacity | 1225 kg
| Permissible tipping load | 1225 kg
2 | ENGINE
| Net power output | 54 kW
Net torque output
| Emission certification | US EPA tier 2
Permissible exposure limits for noise
3 | TRANSMISSION
| Type of transmission | Hydrostatic
| Number of forward speeds | 2 speed
| Number of reverse speeds | 2 speed
| Maximum travel speed | 17.7
4 | BRAKES
| What type of service braking system is fitted? | Control interlock
| What type of park braking system is fitted? | Spring applied
| Is an emergency braking system fitted? | Control Interlock system
5 | TYRES
What is the size of the tyres?
| Front | 10x 16.5 GA10PR
| Rear | 10x 16.5 GA10PR
| Are the tyres locally available | YES
6 | HYDRAULIC SYSTEM
| Is the machine operated by means of a Joysticks? | YES
| Hydraulic pump capacity – normal flow rate | 86 L/min
| Hydraulic pump capacity – high flow rate | 121 L/min
| Does the machine have a quick coupler system? | YES
Indicate the options of different attachments e.g.: bucket, broom, auger, pallet fork, milling attachment etc.
| Bucket | Standard
| Broom | Optional
| Auger | Optional
| Pallet fork | Optional
| Milling attachment | Optional
7 | LOADER
| What is the dump angle of the machine offered? | 47.4 Degrees
| What is the dump height of the machine offered in meters? | 2465 mm
| Location of controls | in cab
| Bucket capacity | .44 m3
| Is an Emergency lowering valve fitted? | Fitted
| Type of material in tyres (if applicable) | N/a
| Mass of material in tyres (if applicable) | N/a
8 | CAB
| Is the cab ROPS certified? (SAE-J1040 and ISO 3471:1994) | Certified
| Is the cab FOPS certified? (SAE-J1043 and ISO 3449:1992 Level I) | Certified
| Is the cab fully enclosed and lockable? | COMPLY
| Is the cab sealed pressurized? | COMPLY
| Is the cab fitted with heater/defroster or Air conditioning? | COMPLY
| Does it have sound protection? | COMPLY
What level?
| Is it fitted with a windscreen and side windows with all round vision? | COMPLY
| Are windshield wipers fitted? | Fitted
| Type of operators’ seat? | SuspensionVinyl seat
| Is a seat belt fitted? | Fitted
| Is it fitted with a Hydraulic park brake? | Fitted
9 | LIGHTING AND ELECTRICAL
| Detail of all lights | LED
| Do the lights comply with the National Road Traffic Act? | Comply
| Fuel gauge | Fitted | Optional Attachments
| Is an orange revolving light fitted? | Fitted
| Indicate the instruments fitted in the cab | Fitted | Ride control
| fuel gauge | Fitted | Auger
| hour meter | Fitted | Brooms
| Is audible alarms fitted for: | Fitted | Forks
| Engine oil pressure | Fitted | Mulcher
| Low charge pressure | Fitted | Hydraulic Hammer
| Engine water temperature | Fitted
| Hydraulic oil pressure | Fitted
10 | OPTIONAL ATTACHMENTS
Indicate the optional extra attachments available
11 | PAINT COLOUR
| What colour is the machine | YELLOW

## Lookup (hidden)
Sales Rep | Region | Model | Product Group | Segment | Price (Exclu VAT) | Month | Invoiced | Status
Tom Mvuyane | KZN | 120K | MG | GCI | 2340420 | 2019-08-01 | Yes | Order Received
Clive Sikhosana | Cape Region | 140GC | MG | GCI | 2161000 | 2019-09-01 | No | Machines Being Prepared
Morne Van Staden | Kathu | 140K | MG | GCI | 2593000 | 2019-10-01 |  | Machines invoiced
Leon Anamala | Bloem | 160K | MG | GCI | 2741000 | 2019-11-01 |  | Stock Allocated
Kobus Wium | Limpopo | 320GC | HEXMD | GCI | 1250810 | 2019-12-01 |  | Machine Quote Submitted
Pieter Niemann | Middleburg | 426F2 AC | BHL | BCP | 826248 | 2020-01-01 |  | Enquiry
James Pendu | Isando | 428F2 | BHL | BCP | 1055000 | 2020-02-01
Henk Van Der Merwe |  | 330GC | HEXMD | GCI | 1963000 | 2020-03-01
Clinton Carelse |  | 345GC | HEXLG | GCI | 3252000 | 2020-04-01
Christo Ilhenfeldt |  | CB1.8 | UCOM | GP | 317000 | 2020-05-01
Quentin Coetzee |  | CB1.7 | UCOM | GP | 296000 | 2020-06-01
Hendrik De Wet |  | CS533E | SCOM | GP | 1038544 | 2020-07-01
Piet Smith |  | 914K | CWL | BCP | 1453847 | 2020-08-01
Thabiso Dlamini |  | 930K | SWL | BCP | 2051302 | 2020-09-01
Francois Diedericks | [5 empty] | 2020-10-01
Bertha Bodibe | [5 empty] | 2020-11-01
Bianca Herbst | [5 empty] | 2020-12-01
Calvin Jantjes | [5 empty] | 2021-01-01
Craig Shepherd | [5 empty] | 2021-02-01
David Mabena | [5 empty] | 2021-03-01
Deon Coetzee | [5 empty] | 2021-04-01
Frank Hamman | [5 empty] | 2021-05-01
Gerald McLoughlin | [5 empty] | 2021-06-01
Jackie Kriel | [5 empty] | 2021-07-01
Michael Winterbottom | [5 empty] | 2021-08-01
Rashane Barendse | [5 empty] | 2021-09-01
Simon Maropeng | [5 empty] | 2021-10-01
Tshepo Macu - Intern | [5 empty] | 2021-11-01
Kobus Le Grange | [5 empty] | 2021-12-01
Vuyani Mnywabe | [5 empty] | 2022-01-01
Anestus Robinson | [5 empty] | 2022-02-01
Alex Tapson | [5 empty] | 2022-03-01
Cindy Museler | [5 empty] | 2022-04-01
Elandre Human | [5 empty] | 2022-05-01
Kholofelo Maluleka | [5 empty] | 2022-06-01
Kolosa Mbuyane | [5 empty] | 2022-07-01
Nico Geldenhuys | [5 empty] | 2022-08-01
Susan Hutton | [5 empty] | 2022-09-01
Bradley Page | [5 empty] | 2022-10-01
Enock Kgwale | [5 empty] | 2022-11-01
Jacques Van Seventer | [5 empty] | 2022-12-01
Nwabisa Ramncwana
Sammy Molope
Thelma Masete
Karabo Sethusa